## Front Brake assembly
University | VIT University | [7 empty] | Car # | 254 |  | Asm Cost | 284.12
System | Brake System | [10 empty] | Qty | 1
Assembly | Front Brake Assembly | [7 empty] | FileLink1 | Back to BOM
P/N Base | FSG-16-254-BR-A10100 | [7 empty] | FileLink2 |  |  | Extended Cost | 284.12
Suffix | AA | [7 empty] | FileLink3
Details | Assembly of Front caliper and pad
ItemOrder | Part | Part Cost | Quantity | Sub Total
1 | Front Bobbins | 0.898 | 10 | 8.98
2 | Front Calipers | 96 | 2 | 192
3 | Front Brake Rotors | 19.09 | 2 | 38.18
4 | Front Brake Pads | 13.22 | 2 | 26.44
|  |  | Sub Total | 265.6
ItemOrder | Material | Use | UnitCost | Size1 | Unit1 | Size2 | Unit2 | Area Name | Area | Length | Density | Quantity | Sub Total
0
[12 empty] | Sub Total | 0
ItemOrder | Process | Use | UnitCost | Unit | Quantity | Multiplier | Mult. Val. | Sub Total
1 | Assemble, 1 kg, Line-on-line | To place the disc on the hub | 0.13 | unit | 1 | Repeat 2 | 2 | 0.26
2 | Assemble, 1 kg, Line-on-line | To place the bobbins | 0.13 | unit | 5 | Repeat 2 | 2 | 1.3
3 | Assemble, 1 kg, Line-on-line | To place retaining ring on bobbins | 0.13 | unit | 5 | Repeat 2 | 2 | 1.3
4 | Assemble, 1 kg, Line-on-line | To place safety wire on bobbins | 0.13 | unit | 5 | Repeat 2 | 2 | 1.3
5 | Assemble, 1 kg, Line-on-line | To place the pads inside the calipers | 0.13 | unit | 2 | Repeat 2 | 2 | 0.52
6 | Assemble, 1 kg, Line-on-line | To place the caliper on the upright | 0.13 | unit | 2 | Repeat 2 | 2 | 0.52
7 | Assemble, 1 kg, Line-on-Line | To place the bolt and washer on the caliper | 0.13 | unit | 4 | Repeat 2 | 2 | 1.04
8 | Assemble, 1 kg, Line-on-Line | To place the nut and washer on the caliper | 0.13 | unit | 4 | Repeat 2 | 2 | 1.04
9 | Hand - Start Only | To start tightening the nut | 0.12 | unit | 2 | Repeat 2 | 2 | 0.48
10 | Ratchet <= 25.4 mm | To tighten the nut | 0.75 | unit | 2 | Repeat 2 | 2 | 3
11 | Brake Bleed - Per Bleeder Valve | Bleed the brake | 2.5 | Unit | 1 | Repeat 2 | 2 | 5
[7 empty] | Sub Total | 15.76
ItemOrder | Fastener | Use | UnitCost | Size1 | Unit1 | Size2 | Unit2 | Quantity | Sub Total
1 | Retaining Ring, External | To hold bobbins in place | 0.042 | 12 | mm |  |  | 10 | 0.42
2 | Bolt, Grade 12.9 | To bolt the caliper onto the hub | 0.42 | 10 | mm | 40 | mm | 4 | 1.68
3 | Nut, Grade 8.8 (SAE 5) | To fasten the bolt | 0.07 | 10 | mm |  |  | 4 | 0.28
4 | Washer, Grade 8.8 (SAE 5) | To fasten the bolt | 0.01 | 10 | mm |  |  | 8 | 0.08
5 | Safety wire | To retain the bobbins | 0.03 | 10 | mm |  |  | 10 | 0.3
[8 empty] | Sub Total | 2.76
ItemOrder | Tooling | Use | UnitCost | Unit | Quantity | PVF | FracIncld | Sub Total
0
[7 empty] | Sub Total | 0

## Front Brake Disc
University | VIT University | [7 empty] | Car # | 254 |  | Part Cost | 19.0168
System | Brake System |  | FileLink1 | [8 empty] | Qty | 2
Assembly | Front Brake Assembly |  | FileLink2 | [5 empty] | FileLink1 | Back to BOM
Part | Front Brake Disc |  | FileLink3 | [5 empty] | FileLink2 |  |  | Extended Cost | 38.0335
P/N Base | [8 empty] | FileLink3
Suffix
Details | Brake Rotors for the Front Brake Assembly
ItemOrder | Material | Use | UnitCost | Size1 | Unit1 | Size2 | Unit2 | Area Name | Area | Length | Density | Quantity | Sub Total
1 | Steel, Alloy (per kg) | Raw material for the brake rotors | 2.25 | 1.7008 | kg |  |  | Cross sectional | 0.0471 | 0.0046 | 7850 | 1 | 3.8268
[12 empty] | Sub Total | 3.8268
ItemOrder | Process | Use | UnitCost | Unit | Quantity | Multiplier | Mult. Val. | Sub Total
1 | Machining Setup, Install and Remove | To setup the sheet for waterjet cut | 1.3 | None | 1 | None | 1 | 1.3
2 | Waterjet cut | To get the profile of the rotors | 0.01 | cm | 463 | Steel | 3 | 13.89
[7 empty] | Sub Total | 15.19
ItemOrder | Fastener | Use | UnitCost | Size1 | Unit1 | Size2 | Unit2 | Quantity | Sub Total
0
[8 empty] | Sub Total | 0
ItemOrder | Tooling | Use | UnitCost | Unit | Quantity | PVF | FracIncld | Sub Total
0
[7 empty] | Sub Total | 0

## Front Callipers
University | VIT University | [7 empty] | Car # | 254 |  | Part Cost | 96
System | Brake System |  | FileLink1 | [8 empty] | Qty | 2
Assembly | Front Brake Assembly |  | FileLink2 | [5 empty] | FileLink1 | Back to BOM
Part | Front Calipers |  | FileLink3 | [5 empty] | FileLink2 |  |  | Extended Cost | 192
P/N Base | [8 empty] | FileLink3
Suffix | AA
Details | Purchased from ISR
ItemOrder | Material | Use | UnitCost | Size1 | Unit1 | Size2 | Unit2 | Area Name | Area | Length | Density | Quantity | Sub Total
1 | Brake Caliper, ISR,22048oc | Brake Caliper | 96 | [8 empty] | 1 | 96
[12 empty] | Sub Total | 96
ItemOrder | Process | Use | UnitCost | Unit | Quantity | Multiplier | Mult. Val. | Sub Total
0
[7 empty] | Sub Total | 0
ItemOrder | Fastener | Use | UnitCost | Size1 | Unit1 | Size2 | Unit2 | Quantity | Sub Total
[8 empty] | Sub Total | 0
ItemOrder | Tooling | Use | UnitCost | Unit | Quantity | PVF | FracIncld | Sub Total
0
[7 empty] | Sub Total | 0

## Front Brake Pads
University | VIT University | [7 empty] | Car # | 254 |  | Part Cost | 13.2207
System | Brake System |  | FileLink1 | [8 empty] | Qty | 2
Assembly | Front Brake Assembly |  | FileLink2 | [5 empty] | FileLink1 | Back to BOM
Part | Front Brake Pads |  | FileLink3 | [5 empty] | FileLink2 |  |  | Extended Cost | 26.4413
P/N Base | [8 empty] | FileLink3
Suffix | AA
Details | Pads bought
ItemOrder | Material | Use | UnitCost | Size1 | Unit1 | Size2 | Unit2 | Area Name | Area | Length | Density | Quantity | Sub Total
1 | Brake Pad, Iron or Steel Rotor | To be fit in the caliper | 0.0002 | 33051.648 | mm^3 |  |  | Cross sectional | 2951.04 | 11.2 |  | 2 | 13.2207
[12 empty] | Sub Total | 13.2207
ItemOrder | Process | Use | UnitCost | Unit | Quantity | Multiplier | Mult. Val. | Sub Total
0
[7 empty] | Sub Total | 0
ItemOrder | Fastener | Use | UnitCost | Size1 | Unit1 | Size2 | Unit2 | Quantity | Sub Total
0
[8 empty] | Sub Total | 0
ItemOrder | Tooling | Use | UnitCost | Unit | Quantity | PVF | FracIncld | Sub Total
0
[7 empty] | Sub Total | 0

## Front Brake Bobins
University | VIT University | [7 empty] | Car # | 254 |  | Part Cost | 11.5688
System | Brake System |  | FileLink1 | [8 empty] | Qty | 1
Assembly | Front Brake Assembly |  | FileLink2 | [5 empty] | FileLink1 | Back to BOM
Part | Front Bobbins |  | FileLink3 | [5 empty] | FileLink2 |  |  | Extended Cost | 11.5688
P/N Base | [8 empty] | FileLink3
Suffix | AA
Details | Front Bobbins for the Front Brake Assembly
ItemOrder | Material | Use | UnitCost | Size1 | Unit1 | Size2 | Unit2 | Area Name | Area | Length | Density | Quantity | Sub Total
1 | Aluminium, Premium |  | 4.2 | 1.3446 | Kg |  |  | Cross Sectional | 0.0083 | 0.06 | 2700 | 1 | 5.6473
[12 empty] | Sub Total | 5.6473
ItemOrder | Process | Use | UnitCost | Unit | Quantity | Multiplier | Mult. Val. | Sub Total
1 | Drilled hole <25.4mm | To drill the central hole | 0.35 | hole | 1 | Length>=8D | 1 | 0.35
2 | Machining Setup, Install and Remove | To set up the billet for machining | 1.3 | unit | 1 | None | 1 | 1.3
3 | Machining | To perform turning and facing from front | 0.04 | cm^3 | 7.768 | Aluminum | 1 | 0.31072
4 | Machining Setup and Change | To change setup to machine from rear | 0.65 | unit | 1 | None | 1 | 0.65
5 | Machining | To perform turning and facing from rear | 0.04 | cm^3 | 7.768 | Aluminum | 1 | 0.31072
6 | Machining Setup and Change | To change setup to drill side hole | 1.3 | unit | 1 | None | 1 | 1.3
7 | Drilled hole <25.4mm | To drill the side hole | 0.35 | hole | 1 | None | 1 | 0.35
8 | Tube cut | To cut the material into 9 bobbins using parting tool | 0.15 | cm | 1 | Repeat 10 | 9 | 1.35
[7 empty] | Sub Total | 5.9214
ItemOrder | Fastener | Use | UnitCost | Size1 | Unit1 | Size2 | Unit2 | Quantity | Sub Total
0
[8 empty] | Sub Total | 0
ItemOrder | Tooling | Use | UnitCost | Unit | Quantity | PVF | FracIncld | Sub Total
0
[7 empty] | Sub Total | 0

## Rear Brake Assembly
University | VIT University | [7 empty] | Car # | 254 |  | Asm Cost | 50.7796
System | Brake System | [10 empty] | Qty | 1
Assembly | Rear Brake System | [7 empty] | FileLink1 | Back to BOM
P/N Base | FSG-16-254-BR-A10200 | [7 empty] | FileLink2 |  |  | Extended Cost | 50.7796
Suffix | AA | [7 empty] | FileLink3
Details | Installation of the pad and caliper on the rear uprights
ItemOrder | Part | Part Cost | Quantity | Sub Total
1 | Rear Brake Bobbin | 1.07 | 8 | 8.56
2 | Rear Brake Calipers |  | 2 | 0
3 | Rear Brake Rotor | 15.19 | 2 | 30.38
4 | Rear Brake Pad | 5.2198 | 2 | 10.4396
|  |  | Sub Total | 49.3796
ItemOrder | Material | Use | UnitCost | Size1 | Unit1 | Size2 | Unit2 | Area Name | Area | Length | Density | Quantity | Sub Total
[12 empty] | Sub Total | 0
ItemOrder | Process | Use | UnitCost | Unit | Quantity | Multiplier | Mult. Val. | Sub Total
1 | Assemble, 1 kg, Line-on-line | To place the rotor on the hub | 0.13 | unit | 1 | Repeat 2 | 2 | 0.26
2 | Assemble, 1 kg, Line-on-line | To place the bobbins | 0.13 | unit | 4 | Repeat 2 | 2 | 1.04
| Assemble, 1 kg, Line-on-line | To place retaining clips | 0.13 | unit | 4 | Repeat 3 | 2 | 1.04
3 | Assemble, 1 kg, Line-on-line | To place the safety wire on the bobbins | 0.13 | unit | 4 | Repeat 2 | 2 | 1.04
4 | Assemble, 1 kg, Line-on-line | To place the pads inside the calipers | 0.13 | unit | 2 | Repeat 2 | 2 | 0.52
5 | Assemble, 1 kg, Line-on-line | To insert the cotter pin | 0.13 | unit | 1 | Repeat 2 | 2 | 0.26
6 | Assemble, 1 kg, Line-on-line | To place the caliper on the upright | 0.13 | unit | 2 | Repeat 2 | 2 | 0.52
7 | Assemble, 1 kg, Line-on-Line | To place the bolt on the caliper | 0.13 | unit | 2 | Repeat 2 | 2 | 0.52
8 | Assemble, 1 kg, Line-on-Line | To place the nut on the caliper | 0.13 | unit | 2 | Repeat 2 | 2 | 0.52
9 | Hand - Start Only | To start tightening the nut | 0.12 | unit | 2 | Repeat 2 | 2 | 0.48
10 | Ratchet <= 25.4 mm | To tighten the nut | 0.75 | unit | 2 | Repeat 2 | 2 | 3
11 | Brake Bleed - Per Bleeder Valve | Bleed the brake | 2.5 | Unit | 1 | Repeat 2 | 2 | 5
[7 empty] | Sub Total | 14.2
ItemOrder | Fastener | Use | UnitCost | Size1 | Unit1 | Size2 | Unit2 | Quantity | Sub Total
1 | Retaining Ring, External | To hold bobbins in place | 0.042 | 12 | mm |  |  | 8 | 0.336
2 | Bolt, Grade 12.9 | To bolt the caliper onto the upright | 0.22 | 8 | mm | 35 | mm | 4 | 0.88
3 | Nut, Grade 8.8 (SAE 5) | To fasten the bolt | 0.04 | 8 | mm |  |  | 4 | 0.16
4 | Safety Wire | To retain the bobbin | 0.03 | 8 | mm |  |  | 12 | 0.36
[8 empty] | Sub Total | 1.4
ItemOrder | Tooling | Use | UnitCost | Unit | Quantity | PVF | FracIncld | Sub Total
0
[7 empty] | Sub Total | 0

## Rear Brake Disc
University | VIT University | [7 empty] | Car # | 254 |  | Part Cost | 15.9855
System | Brake System |  | FileLink1 | [8 empty] | Qty | 1
Assembly | Rear Brake Assembly |  | FileLink2 | [5 empty] | FileLink1 | Back to BOM
Part | Rear Brake Disc |  | FileLink3 | [5 empty] | FileLink2 |  |  | Extended Cost | 15.9855
P/N Base | [8 empty] | FileLink3
Suffix
Details | Brake Rotors for Rear Brake Assembly
ItemOrder | Material | Use | UnitCost | Size1 | Unit1 | Size2 | Unit2 | Area Name | Area | Length | Density | Quantity | Sub Total
1 | Steel, Alloy (per kg) | Raw material for the brake rotors | 2.25 | 1.4202 | kg |  |  | Cross sectional | 0.04523 | 0.004 | 7850 | 1 | 3.1955
[12 empty] | Sub Total | 3.1955
ItemOrder | Process | Use | UnitCost | Unit | Quantity | Multiplier | Mult. Val. | Sub Total
1 | Machining Setup, Install and Remove | To setup the sheet for waterjet cut | 1.3 | None | 1 | None | 1 | 1.3
2 | Waterjet cut | To get the profile of the rotors | 0.01 | cm | 383 | Steel | 3 | 11.49
[7 empty] | Sub Total | 12.79
ItemOrder | Fastener | Use | UnitCost | Size1 | Unit1 | Size2 | Unit2 | Quantity | Sub Total
0
[8 empty] | Sub Total | 0
ItemOrder | Tooling | Use | UnitCost | Unit | Quantity | PVF | FracIncld | Sub Total
0
[7 empty] | Sub Total | 0

## Rear calliper upper
University | VIT University | [7 empty] | Car # | 254 |  | Part Cost | 8.5779
System | Brake System |  | FileLink1 | [8 empty] | Qty | 1
Assembly | Rear Brake Assembly |  | FileLink2 | [5 empty] | FileLink1 | Back to BOM
Part | Rear Calipers upper |  | FileLink3 | [5 empty] | FileLink2 |  |  | Extended Cost | 8.5779
P/N Base | FSG-16-254-BR-10102 | [7 empty] | FileLink3
Suffix | AA
Details
ItemOrder | Material | Use | UnitCost | Size1 | Unit1 | Size2 | Unit2 | Area Name | Area | Length | Density | Quantity | Sub Total
1 | Aluminium, Premium |  | 4.2 | 0.3317 | Kg |  |  | Cross Sectional | 0.00351 | 0.035 | 2700 | 1 | 1.3931
[12 empty] | Sub Total | 1.3931
ItemOrder | Process | Use | UnitCost | Unit | Quantity | Multiplier | Mult. Val. | Sub Total
1 | Machining Setup, Install and remove | To set Billet for removing material | 1.3 | unit | 1 | None | 1 | 1.3
2 | Machining | Removing material to obtain required profile | 0.04 | cm^3 | 64.2 | Aluminium | 1 | 2.568
3 | Machining Setup, Change | To set Billet for removing material | 0.65 | unit | 1 | None | 1 | 0.65
4 | Machining | To remove material to obtain required profile | 0.04 | cm^3 | 31.77 | Aluminium | 1 | 1.2708
5 | Machining Setup, Change | To set Billet for removing material | 0.65 | unit | 1 | None | 1 | 0.65
6 | Machining | Removing material to obtain required profile | 0.04 | cm^3 | 0.5 | Aluminium | 1 | 0.02
7 | Machining Setup, Change | To set Billet for removing material | 0.65 | unit | 1 | None | 1 | 0.65
8 | Machining | Removing material to obtain required profile | 0.04 | cm^3 | 1.9 | Aluminium | 1 | 0.076
[7 empty] | Sub Total | 7.1848
ItemOrder | Fastener | Use | UnitCost | Size1 | Unit1 | Size2 | Unit2 | Quantity | Sub Total
[8 empty] | Sub Total | 0
ItemOrder | Tooling | Use | UnitCost | Unit | Quantity | PVF | FracIncld | Sub Total
0
[7 empty] | Sub Total | 0

## Rear calliper lower
University | VIT University | [7 empty] | Car # | 254 |  | Part Cost | 13.4346
System | Brake System |  | FileLink1 | [8 empty] | Qty | 1
Assembly | Rear Brake Assembly |  | FileLink2 | [5 empty] | FileLink1 | Back to BOM
Part | Rear Calipers upper |  | FileLink3 | [5 empty] | FileLink2 |  |  | Extended Cost | 13.4346
P/N Base | FSG-16-254-BR-10102 | [7 empty] | FileLink3
Suffix | AA
Details
ItemOrder | Material | Use | UnitCost | Size1 | Unit1 | Size2 | Unit2 | Area Name | Area | Length | Density | Quantity | Sub Total
1 | Aluminium, Premium |  | 4.2 | 0.66825 | Kg |  |  | Cross Sectional | 0.0055 | 0.045 | 2700 | 1 | 2.8066
[12 empty] | Sub Total | 2.8066
ItemOrder | Process | Use | UnitCost | Unit | Quantity | Multiplier | Mult. Val. | Sub Total
1 | Machining Setup, Install and remove | To set Billet for removing material | 1.3 | unit | 1 | None | 1 | 1.3
2 | Machining | Removing material to obtain required profile | 0.04 | cm^3 | 154.2 | Aluminium | 1 | 6.168
3 | Machining Setup, Change | To set Billet for removing material | 0.65 | unit | 1 | None | 1 | 0.65
4 | Machining | To remove material to obtain required profile | 0.04 | cm^3 | 46 | Aluminium | 1 | 1.84
5 | Machining Setup, Change | To set Billet for removing material | 0.65 | unit | 1 | None | 1 | 0.65
6 | Machining | Removing material to obtain required profile | 0.04 | cm^3 | 0.5 | Aluminium | 1 | 0.02
[7 empty] | Sub Total | 10.628
ItemOrder | Fastener | Use | UnitCost | Size1 | Unit1 | Size2 | Unit2 | Quantity | Sub Total
[8 empty] | Sub Total | 0
ItemOrder | Tooling | Use | UnitCost | Unit | Quantity | PVF | FracIncld | Sub Total
0
[7 empty] | Sub Total | 0

## Rear Brake pads
University | VIT University | [7 empty] | Car # | 254 |  | Part Cost | 13.2207
System | Brake System |  | FileLink1 | [8 empty] | Qty | 2
Assembly | Rear Brake Assembly |  | FileLink2 | [5 empty] | FileLink1 | Back to BOM
Part | Rear Brake Pads |  | FileLink3 | [5 empty] | FileLink2 |  |  | Extended Cost | 26.4413
P/N Base | [8 empty] | FileLink3
Suffix | AA
Details | Pads bought
ItemOrder | Material | Use | UnitCost | Size1 | Unit1 | Size2 | Unit2 | Area Name | Area | Length | Density | Quantity | Sub Total
1 | Brake Pad, Iron or Steel Rotor | To be fit in the caliper | 0.0002 | 33051.648 | mm^3 |  |  | Cross sectional | 2951.04 | 11.2 |  | 2 | 13.2207
[12 empty] | Sub Total | 13.2207
ItemOrder | Process | Use | UnitCost | Unit | Quantity | Multiplier | Mult. Val. | Sub Total
0
[7 empty] | Sub Total | 0
ItemOrder | Fastener | Use | UnitCost | Size1 | Unit1 | Size2 | Unit2 | Quantity | Sub Total
0
[8 empty] | Sub Total | 0
ItemOrder | Tooling | Use | UnitCost | Unit | Quantity | PVF | FracIncld | Sub Total
0
[7 empty] | Sub Total | 0

## Rear Brake bobbin
University | VIT University | [7 empty] | Car # | 254 |  | Part Cost | 8.1794
System | Brake System |  | FileLink1 | [8 empty] | Qty | 1
Assembly | Rear Brake Assembly |  | FileLink2 | [5 empty] | FileLink1 | Back to BOM
Part | Rear Bobbins |  | FileLink3 | [5 empty] | FileLink2 |  |  | Extended Cost | 8.1794
P/N Base | [8 empty] | FileLink3
Suffix | AA
Details | Rear Bobbins for the Rear Brake Assembly
ItemOrder | Material | Use | UnitCost | Size1 | Unit1 | Size2 | Unit2 | Area Name | Area | Length | Density | Quantity | Sub Total
1 | Aluminium, Premium | Raw material for the Rear bobbins | 4.2 | 0.14645 | kg |  |  | Cross sectional | 0.000452 | 0.12 | 2700 | 1 | 0.61508
[12 empty] | Sub Total | 0.61508
ItemOrder | Process | Use | UnitCost | Unit | Quantity | Multiplier | Mult. Val. | Sub Total
1 | Drilled hole <25.4mm | To drill the central hole | 0.35 | hole | 1 | Length>=8D | 3 | 1.05
2 | Machining Setup, Install and Remove | To set up the billet for machining | 1.3 | unit | 1 | None | 1 | 1.3
3 | Machining | To perform turning and facing from front | 0.04 | cm^3 | 7.768 | Aluminium | 3 | 0.93216
4 | Machining Setup and Change | To change setup to machine from rear | 0.65 | unit | 1 | None | 1 | 0.65
5 | Machining | To perform turning and facing from rear | 0.04 | cm^3 | 7.768 | Aluminium | 3 | 0.93216
6 | Machining Setup and Change | To change setup to drill side hole | 1.3 | unit | 1 | None | 1 | 1.3
7 | Drilled hole <25.4mm | To drill the side hole | 0.35 | hole | 1 | None | 1 | 0.35
8 | Tube cut | To cut the material into 9 bobbins using parting tool | 0.15 | cm | 1 | Repeat 7 | 7 | 1.05
[7 empty] | Sub Total | 7.5643
ItemOrder | Fastener | Use | UnitCost | Size1 | Unit1 | Size2 | Unit2 | Quantity | Sub Total
0
[8 empty] | Sub Total | 0
ItemOrder | Tooling | Use | UnitCost | Unit | Quantity | PVF | FracIncld | Sub Total
0
[7 empty] | Sub Total | 0

## Brake actuation
University | VIT University | [7 empty] | Car # | 254 |  | Asm Cost | 234.2694
System | Brake System | [10 empty] | Qty | 1
Assembly | Brake Actuation Assembly | [7 empty] | FileLink1 | Back to BOM
P/N Base | FSG-16-254-BR-A10300 | [7 empty] | FileLink2 |  |  | Extended Cost | 234.2694
Suffix | AA | [7 empty] | FileLink3
Details | Assembly for actuation of the brakes
ItemOrder | Part | Part Cost | Quantity | Sub Total
1 | Fluid Storage | 16.26 | 1 | 16.26
2 | Brake circuit | 129.49 | 1 | 129.49
|  |  | Sub Total | 145.75
ItemOrder | Material | Use | UnitCost | Size1 | Unit1 | Size2 | Unit2 | Area Name | Area | Length | Density | Quantity | Sub Total
1 | Fluid, Oil | To serve as brake fluid | 0.75 | 0.3319 | liter | [6 empty] | 0.66 | 0.495
2 | Fitting/H.P./Straight//Brass/ | To connect the banjo to the rear caliper | 8 | 8 | mm | [6 empty] | 1 | 8
3 | Adapter/L.P.///Aluminum/Anodized | To connect the banjo to the cylinder ( for rubber hose) | 2.168 | 12 | mm | [6 empty] | 2 | 4.336
4 | Hose, Rubber | To place under the hose clamps | 2.88 | 16 | mm | 0.08 | m |  |  |  |  | 0.08 | 0.2304
5 | Crush Washer | To place on the 8mm banjo bolts | 0.336 | 8 | mm | [6 empty] | 12 | 4.032
6 | Crush Washer | To place on the 12mm banjo bolts | 0.444 | 12 | mm | [6 empty] | 4 | 1.776
7 | Crush Washer | To place on the brass fitting | 0.39 | 10 | mm | [6 empty] | 1 | 0.39
8 | Banjo Bolt, Aluminum | Banjo bolt to connect brake lines | 5.44 | 8 | mm | [6 empty] | 6 | 32.64
9 | Banjo Bolt, Aluminum | Banjo bolt to connect rubber hoses | 8.16 | 12 | mm | [6 empty] | 2 | 16.32
[12 empty] | Sub Total | 68.2194
ItemOrder | Process | Use | UnitCost | Unit | Quantity | Multiplier | Mult. Val. | Sub Total
1 | Tube cut | To cut the protective rubber hose | 0.15 | cm | 1.6 | Repeat 3 | 3 | 0.72
2 | Assemble, 1 kg, Interference | To place the protective rubber hose for protection | 0.19 | unit | 2 | Repeat 2 | 2 | 0.76
3 | Assemble, 1 kg, line-on-line | To place hose clamps on the ends of rubber hose | 0.13 | unit | 2 | Repeat 2 | 2 | 0.52
4 | Assemble, 1 kg, line-on-line | To place the hose on the reservoir | 0.13 | unit | 1 | Repeat 2 | 2 | 0.26
5 | Assemble, 1 kg, line-on-line | To place the hose on the adapter | 0.13 | unit | 1 | Repeat 2 | 2 | 0.26
6 | Screwdriver > 1 turn | To tighten the hose clamps | 0.5 | unit | 2 | Repeat 2 | 2 | 2
7 | Assemble, 1 kg, line-on-line | To place the washers and adapter on the banjo for rubber hose | 0.13 | unit | 3 | Repeat 2 | 2 | 0.78
8 | Assemble, 1 kg, line-on-line | To attach the banjo assembly to the master cylinder | 0.13 | unit | 1 | Repeat 2 | 2 | 0.26
9 | Hand - Start Only | To start tightening the banjo bolts | 0.12 | unit | 1 | Repeat 2 | 2 | 0.24
10 | Ratchet <= 25.4 mm | To tighten the banjo bolts | 0.75 | unit | 1 | Repeat 2 | 2 | 1.5
11 | Assemble, 1 kg, line-on-line | To place the washers and brake line on the banjo | 0.13 | unit | 3 | Repeat 2 | 2 | 0.78
12 | Assemble, 1 kg, line-on-line | To place the banjo assembly on the master cylinder | 0.13 | unit | 1 | Repeat 2 | 2 | 0.26
13 | Hand - Start Only | To start tightening the banjo bolts | 0.12 | unit | 1 | Repeat 2 | 2 | 0.24
14 | Ratchet <= 25.4 mm | To tighten the banjo bolts | 0.75 | unit | 1 | Repeat 2 | 2 | 1.5
15 | Assemble, 1 kg, line-on-line | To place washers and brake line on banjo for rear caliper | 0.13 | unit | 3 | Repeat 2 | 2 | 0.78
16 | Assemble, 1 kg, line-on-line | To place the banjo assembly on rear left caliper | 0.13 | unit | 1 | None | 1 | 0.13
17 | Hand - Start Only | To start tightening the banjo bolts for rear left caliper | 0.12 | unit | 1 | None | 1 | 0.12
18 | Ratchet <= 25.4 mm | To tighten the banjo bolts for rear left caliper | 0.75 | unit | 1 | None | 1 | 0.75
19 | Assemble, 1 kg, line-on-line | To place the brass fitting in the rear right caliper | 0.13 | unit | 1 | None | 1 | 0.13
20 | Hand - Start Only | To start tightening the brass fitting in rear right caliper | 0.12 | unit | 1 | None | 1 | 0.12
21 | Ratchet <= 25.4 mm | To tighten the brass fitting in caliper | 0.75 | unit | 1 | None | 1 | 0.75
22 | Assemble, 1 kg, line-on-line | To place the banjo assembly in brass fitting for rear right caliper | 0.13 | unit | 1 | None | 1 | 0.13
23 | Hand - Start Only | To start tightening the banjo assembly in the brass fitting | 0.12 | unit | 1 | None | 1 | 0.12
24 | Ratchet <= 25.4 mm | To tighten the banjo assembly in the brass fitting | 0.75 | unit | 1 | None | 1 | 0.75
25 | Assemble, 1 kg, line-on-line | To place the washer and brake line on the banjo for front caliper | 0.13 | unit | 3 | Repeat 2 | 2 | 0.78
26 | Assemble, 1 kg, line-on-line | To place the banjo assembly for front caliper | 0.13 | unit | 1 | Repeat 2 | 2 | 0.26
27 | Hand - Start Only | To start tightening the banjo in front caliper | 0.12 | unit | 1 | Repeat 2 | 2 | 0.24
28 | Ratchet <= 25.4 mm | To tighten the banjo fitting in caliper | 0.75 | unit | 1 | Repeat 2 | 2 | 1.5
29 | Assemble, 1 kg, Interference | To connect the tee joints | 0.19 | unit | 2 | None | 1 | 0.38
30 | Install Tie Wrap | To hold the brake lines in place | 0.09 | unit | 8 | None | 1 | 0.72
[7 empty] | Sub Total | 17.74
ItemOrder | Fastener | Use | UnitCost | Size1 | Unit1 | Size2 | Unit2 | Quantity | Sub Total
1 | Hose clamp, Worm Drive | To fasten the rubber hose | 0.56 | 16 | mm |  |  | 4 | 2.24
2 | Tie Wrap | To hold the brake lines in place | 0.04 |  |  |  |  | 8 | 0.32
[8 empty] | Sub Total | 2.56
ItemOrder | Tooling | Use | UnitCost | Unit | Quantity | PVF | FractionIncluded | Sub Total
0
[7 empty] | Sub Total | 0

## Brake Circuit
University | VIT University | [7 empty] | Car # | 254 |  | Part Cost | 110.5092
System | Brake System |  | FileLink1 | [8 empty] | Qty | 1
Assembly | Brake Actuation |  | FileLink2 | [5 empty] | FileLink1 | Back to BOM
Part | Brake Circuit |  | FileLink3 | [5 empty] | FileLink2 |  |  | Extended Cost | 110.5092
P/N Base | [8 empty] | FileLink3
Suffix | AA
Details | The brake circuit consists of the brake lines and attachment required for their connection
ItemOrder | Material | Use | UnitCost | Size1 | Unit1 | Size2 | Unit2 | Area Name | Area | Length | Density | Quantity | Sub Total
1 | Hose, High Pressure, Stainless Steel Braided Outer | Hose from master cylinder to front Tee-joint | 2.47 | 8 | mm | [6 empty] | 0.33 | 0.8151
2 | Hose, High Pressure, Stainless Steel Braided Outer | Hose from Tee-joint to front left caliper | 12.11 | 8 | mm | [6 empty] | 0.86 | 10.4146
3 | Hose, High Pressure, Stainless Steel Braided Outer | Hose from Tee-joint to front right caliper | 12.11 | 8 | mm | [6 empty] | 0.46 | 5.5706
4 | Hose, High Pressure, Stainless Steel Braided Outer | Hose from master cylinder to rear Tee-joint | 12.11 | 8 | mm | [6 empty] | 1.72 | 20.8292
5 | Hose, High Pressure, Stainless Steel Braided Outer | Hose from Tee-joint to rear left caliper | 12.11 | 8 | mm | [6 empty] | 0.3 | 3.633
6 | Hose, High Pressure, Stainless Steel Braided Outer | Hose from Tee-joint to rear right caliper | 12.11 | 8 | mm | [6 empty] | 0.89 | 10.7779
8 | Banjo Fitting, Aluminum | Attached at the end of all hoses | 9.5 | 8 | mm | [6 empty] | 6 | 57
9 | Hose, Rubber | To connect master cylinder with resevoir for rear | 2.16 | 12 | mm | [6 empty] | 0.32 | 0.6912
10 | Hose, Rubber | To connect master cylinder with resevoir for front | 2.16 | 12 | mm | [6 empty] | 0.36 | 0.7776
[12 empty] | Sub Total | 110.5092
ItemOrder | Process | Use | UnitCost | Unit | Quantity | Multiplier | Mult. Val. | Sub Total
0
[7 empty] | Sub Total | 0
ItemOrder | Fastener | Use | UnitCost | Size1 | Unit1 | Size2 | Unit2 | Quantity | Sub Total
0
[8 empty] | Sub Total | 0
ItemOrder | Tooling | Use | UnitCost | Unit | Quantity | PVF | FracIncld | Sub Total
0
[7 empty] | Sub Total | 0

## Fluid Storage
University | VIT University | [7 empty] | Car # | 254 |  | Part Cost | 15.22
System | Brake System |  | FileLink1 | [8 empty] | Qty | 1
Assembly | Brake Actuation |  | FileLink2 | [5 empty] | FileLink1 | Back to BOM
Part | Fluid Storage |  | FileLink3 | [5 empty] | FileLink2 |  |  | Extended Cost | 15.22
P/N Base | [8 empty] | FileLink3
Suffix | AA
Details | Storage reservoirs for brake fluid
ItemOrder | Material | Use | UnitCost | Size1 | Unit1 | Size2 | Unit2 | Area Name | Area | Length | Density | Quantity | Sub Total
1 | Hydraulic Fluid Reservoir, Remote (Plastic) | To act as a reservoir for the brake fluid | 5 |  | unit | [6 empty] | 2 | 10
[12 empty] | Sub Total | 10
ItemOrder | Process | Use | UnitCost | Unit | Quantity | Multiplier | Mult. Val. | Sub Total
1 | Assemble, 1 kg, line-on-line | To place the reservoir on the mounts | 0.13 | unit | 2 | None | 1 | 0.26
2 | Assemble, 1 kg, line-on-line | To place the bolts, washer and nut on the mounts | 0.13 | unit | 4 | Repeat 2 | 2 | 1.04
3 | Hand - Start only | To start tightening the bolts | 0.12 | unit | 2 | Repeat 2 | 2 | 0.48
4 | Ratchet <= 6.35 mm | To tighten the bolts | 0.5 | unit | 2 | Repeat 2 | 2 | 2
5 | Reaction tool <= 6.35mm | To provide reaction to the nuts | 0.25 | unit | 2 | Repeat 2 | 2 | 1
[7 empty] | Sub Total | 4.78
ItemOrder | Fastener | Use | UnitCost | Size1 | Unit1 | Size2 | Unit2 | Quantity | Sub Total
1 | Washer, Grade 8.8 (SAE 5) | To secure the bolts | 0.01 | 4 | mm |  |  | 8 | 0.08
2 | Nut, Grade 8.8 (SAE 5) | To secure the bolts | 0.02 | 4 | mm |  |  | 4 | 0.08
3 | Bolt, Grade 12.9 | To attach the reservoirs | 0.07 | 4 | mm | 40 | mm | 4 | 0.28
[8 empty] | Sub Total | 0.44
ItemOrder | Tooling | Use | UnitCost | Unit | Quantity | PVF | FracIncld | Sub Total
0
[7 empty] | Sub Total | 0

## Brake Pedal assembly
University | VIT University | [7 empty] | Car # | 254 |  | Asm Cost | 464.5801
System | Brakes | [10 empty] | Qty | 1
Assembly | Pedal Assembly | [7 empty] | FileLink1 | Back to BOM
P/N Base | FSG-16-254-BR-A10400 | [7 empty] | FileLink2 |  |  | Extended Cost | 464.5801
Suffix | AA | [7 empty] | FileLink3
Details | Adjustable pedal box assembly
ItemOrder | Part | Part Cost | Quantity | Sub Total
1 | Balance Bar | 30 | 1 | 30
2 | Brake Pedal | 30.5401 | 1 | 30.5401
3 | Brake Pedal Base | 16.2476 | 1 | 16.2476
4 | Master Cylinders | 98.75 | 2 | 197.5
5 | Throttle pedal | 18.5904 | 1 | 18.5904
6 | Throttle Pedal base | 15.8155 | 1 | 15.8155
7 | Clutch Pedal | 18.5904 | 1 | 18.5904
8 | Clutch Pedal base | 15.8155 | 4 | 63.262
|  |  | Sub Total | 390.5461
ItemOrder | Material | Use | UnitCost | Size1 | Unit1 | Size2 | Unit2 | Area Name | Area | Length | Density | Quantity | Sub Total
1 | Bearing, Needle | Placed inside the pedals to allow rotation | 4.05 | 11 | mm | 9 | mm |  |  |  |  | 6 | 24.3
2 | Bearing, Thrust Needle Roller, Cage Assembly | Placed beside the pedals for rotation | 3.15 | 25 | mm | 6 | mm |  |  |  |  | 6 | 18.9
3 | Bearing, Thrust Needle Roller, Washers | To avoid friction in bearnig movement | 1.26 | 25 | mm | 6 | mm |  |  |  |  | 6 | 7.56
[12 empty] | Sub Total | 50.76
ItemOrder | Process | Use | UnitCost | Unit | Quantity | Multiplier | Mult. Val. | Sub Total
1 | Assemble , 1kg , Interference | To slide fit the bias bar on brake pedal | 0.19 | unit | 1 | Repeat 1 | 1 | 0.19
2 | Hand- Start only | To tighten master cylinder on balance bar | 0.12 | unit | 2 | Repeat 2 | 2 | 0.48
3 | Assemble, 1 kg, line-on-line | To allign master cylinder with brake pdeal base | 0.13 | unit | 2 | Repeat 1 | 1 | 0.26
4 | Assemble, 1 kg, line-on-line | To put bolt and washer in place | 0.13 | unit | 1 | Repeat 1 | 1 | 0.13
5 | Assemble, 1 kg, line-on-line | To put washer and nut in place | 0.13 | unit | 1 | Repeat 1 | 1 | 0.13
6 | Hand- Start only | To start tightening the bolts | 0.12 | unit | 1 | Repeat 1 | 1 | 0.12
7 | Ratchet <= 6.35 mm | To tighten the bolts | 0.5 | unit | 1 | Repeat 1 | 1 | 0.5
8 | Assemble, 1 kg, line-on-line | To place needle bearing and washer between pedal and its base | 0.13 | unit | 2 | Repeat 3 | 3 | 0.78
9 | Assemble, 1 kg, line-on-line | To put bolt and washer in place | 0.13 | unit | 1 | Repeat 3 | 3 | 0.39
10 | Assemble, 1 kg, line-on-line | To put washer and nut in place | 0.13 | unit | 1 | Repeat 3 | 3 | 0.39
11 | Hand- Start only | To start tightening the bolts | 0.12 | unit | 1 | Repeat 3 | 3 | 0.36
12 | Ratchet <= 6.35 mm | To tighten the bolts | 0.5 | unit | 1 | Repeat 3 | 3 | 1.5
13 | Assemble, 1 kg, line-on-line | To put pedal tabs in place | 0.13 | unit | 1 | Repeat 2 | 2 | 0.26
14 | Assemble, 1 kg, line-on-line | To put bolt and washer in place | 0.13 | unit | 2 | Repeat 2 | 2 | 0.52
15 | Assemble, 1 kg, line-on-line | To put washer and nut in place | 0.13 | unit | 2 | Repeat 2 | 2 | 0.52
16 | Hand- Start only | To start tightening the bolts | 0.12 | unit | 2 | Repeat 2 | 2 | 0.48
17 | Ratchet <= 6.35 mm | To tighten the bolts | 0.5 | unit | 2 | Repeat 2 | 2 | 2
18 | Assemble, 1 kg, line-on-line | To put pedal base on chassis tabs | 0.13 | unit | 1 | Repeat 3 | 3 | 0.39
19 | Assemble, 1 kg, line-on-line | To put bolt and washer in place | 0.13 | unit | 4 | Repeat 3 | 3 | 1.56
20 | Assemble, 1 kg, line-on-line | To put washer and nut in place | 0.13 | unit | 4 | Repeat 3 | 3 | 1.56
21 | Hand- Start only | To start tightening the bolts | 0.12 | unit | 4 | Repeat 3 | 3 | 1.44
22 | Ratchet <= 6.35 mm | To tighten the bolts | 0.5 | unit | 4 | Repeat 3 | 3 | 6
[7 empty] | Sub Total | 18.9
ItemOrder | Fastener | Use | UnitCost | Size1 | Unit1 | Size2 | Unit2 | Quantity | Sub Total
1 | Bolt, Grade 12.9 | To fasten pedal base to chassis | 0.2 | 6 | mm | 75 | mm | 12 | 2.4
2 | Bolt, Grade 12.9 | To fasten pedal tabs to pedals | 0.036 | 4 | mm | 35 | mm | 4 | 0.144
3 | Bolt, Grade 12.9 | To fasten pedals to pedal base | 0.21 | 8 | mm | 50 | mm | 3 | 0.63
4 | Bolt, Grade 12.9 | To master cylinder to pedal base | 0.38 | 8 | mm | 80 | mm | 1 | 0.38
5 | Washer, Grade 8.8 (SAE 5) | To distribute pressure evenly | 0.01 | 6 | mm |  |  | 12 | 0.12
6 | Washer, Grade 8.8 (SAE 5) | To distribute pressure evenly | 0.01 | 4 | mm |  |  | 4 | 0.04
7 | Washer, Grade 8.8 (SAE 5) | To distribute pressure evenly | 0.01 | 8 | mm |  |  | 4 | 0.04
8 | Nut, Grade 8.8 (SAE 5) | To tighten bolts | 0.03 | 6 | mm |  |  | 12 | 0.36
9 | Nut, Grade 8.8 (SAE 5) | To tighten bolts | 0.02 | 4 | mm |  |  | 4 | 0.08
10 | Nut, Grade 8.8 (SAE 5) | To tighten bolts | 0.045 | 8 | mm |  |  | 4 | 0.18
[8 empty] | Sub Total | 4.374

## Balance bar
University | VIT University | [7 empty] | Car # | 254 |  | Part Cost | 30
System | Brake System |  | FileLink1 | [8 empty] | Qty | 1
Assembly | Brake Pedal Assembly |  | FileLink2 | [5 empty] | FileLink1 | Back to BOM
Part | Balance Bar |  | FileLink3 | [5 empty] | FileLink2 |  |  | Extended Cost | 30
P/N Base | [8 empty] | FileLink3
Suffix | AA
Details | Purchased from Tilton
ItemOrder | Material | Use | UnitCost | Size1 | Unit1 | Size2 | Unit2 | Area Name | Area | Length | Density | Quantity | Sub Total
1 | Balance Bar, Tilton, 72-260 | Balance bar | 30 | [8 empty] | 1 | 30
[12 empty] | Sub Total | 30
ItemOrder | Process | Use | UnitCost | Unit | Quantity | Multiplier | Mult. Val. | Sub Total
0
[7 empty] | Sub Total | 0
ItemOrder | Fastener | Use | UnitCost | Size1 | Unit1 | Size2 | Unit2 | Quantity | Sub Total
[8 empty] | Sub Total | 0
ItemOrder | Tooling | Use | UnitCost | Unit | Quantity | PVF | FracIncld | Sub Total
0
[7 empty] | Sub Total | 0

## Brake Pedal
University | VIT University | [7 empty] | Car # | 254 |  | Part Cost | 30.5401
System | Brake System |  | FileLink1 | [8 empty] | Qty | 1
Assembly | Pedal Assembly |  | FileLink2 | [5 empty] | FileLink1 | Back to BOM
Part | Brake Pedal |  | FileLink3 | [5 empty] | FileLink2 |  |  | Extended Cost | 30.5401
P/N Base | [8 empty] | FileLink3
Suffix | AA
Details | Brake Pedal for Pedal Assembly
ItemOrder | Material | Use | UnitCost | Size1 | Unit1 | Size2 | Unit2 | Area Name | Area | Length | Density | Quantity | Sub Total
1 | Aluminium, Premium |  | 4.2 | 1.6146 | Kg |  |  | Cross Sectional | 0.01495 | 0.04 | 2700 | 1 | 6.7813
[12 empty] | Sub Total | 6.7813
ItemOrder | Process | Use | UnitCost | Unit | Quantity | Multiplier | Mult. Val. | Sub Total
1 | Machining Setup, Install and remove | To set Billet for removing material | 1.3 | unit | 1 | None | 1 | 1.3
2 | Machining | Removing material to obtain required profile | 0.04 | cm^3 | 383.2 | Aluminium | 1 | 15.328
3 | Machining Setup, Change | To set Billet for removing material | 0.65 | unit | 1 | None | 1 | 0.65
4 | Machining | To remove material to obtain required profile | 0.04 | cm^3 | 162.02 | Aluminium | 1 | 6.4808
5 | Machining Setup, Change | To set Billet for removing material | 0.65 | unit | 1 | None | 1 | 0.65
6 | Machining | To remove material to obtain required profile | 0.04 | cm^3 | 3.4 | Aluminium | 1 | 0.136
[7 empty] | Sub Total | 23.7588
ItemOrder | Fastener | Use | UnitCost | Size1 | Unit1 | Size2 | Unit2 | Quantity | Sub Total
0
[8 empty] | Sub Total | 0
ItemOrder | Tooling | Use | UnitCost | Unit | Quantity | PVF | FracIncld | Sub Total
0
[7 empty] | Sub Total | 0

## Throttle pedal
University | VIT University | [7 empty] | Car # | 254 |  | Part Cost | 18.5904
System | Brake System |  | FileLink1 | [8 empty] | Qty | 1
Assembly | Pedal Assembly |  | FileLink2 | [5 empty] | FileLink1 | Back to BOM
Part | Throttle Pedal |  | FileLink3 | [5 empty] | FileLink2 |  |  | Extended Cost | 18.5904
P/N Base | [8 empty] | FileLink3
Suffix | AA
Details | Throttle Pedal for Pedal Assembly
ItemOrder | Material | Use | UnitCost | Size1 | Unit1 | Size2 | Unit2 | Area Name | Area | Length | Density | Quantity | Sub Total
1 | Aluminium, Premium |  | 4.2 | 0.9801 | Kg |  |  | Cross Sectional | 0.0132 | 0.0275 | 2700 | 1 | 4.1164
[12 empty] | Sub Total | 4.1164
ItemOrder | Process | Use | UnitCost | Unit | Quantity | Multiplier | Mult. Val. | Sub Total
1 | Machining Setup, Install and remove | To set Billet for removing material | 1.3 | unit | 1 | None | 1 | 1.3
2 | Machining | Removing material to obtain required profile | 0.04 | cm^3 | 297.8 | Aluminium | 1 | 11.912
3 | Machining Setup, Change | To set Billet for removing material | 0.65 | unit | 1 | None | 1 | 0.65
4 | Machining | To remove material to obtain required profile | 0.04 | cm^3 | 15.3 | Aluminium | 1 | 0.612
[7 empty] | Sub Total | 14.474
ItemOrder | Fastener | Use | UnitCost | Size1 | Unit1 | Size2 | Unit2 | Quantity | Sub Total
[8 empty] | Sub Total | 0
ItemOrder | Tooling | Use | UnitCost | Unit | Quantity | PVF | FracIncld | Sub Total
0
[7 empty] | Sub Total | 0

## Throttle pedal base
University | VIT University | [7 empty] | Car # | 254 |  | Part Cost | 15.8155
System | Brake System |  | FileLink1 | [8 empty] | Qty | 1
Assembly | Pedal Assembly |  | FileLink2 | [5 empty] | FileLink1 | Back to BOM
Part | Throttle Pedal Base |  | FileLink3 | [5 empty] | FileLink2 |  |  | Extended Cost | 15.8155
P/N Base | [8 empty] | FileLink3
Suffix | AA
Details | Pedal Base for Pedal Assembly
ItemOrder | Material | Use | UnitCost | Size1 | Unit1 | Size2 | Unit2 | Area Name | Area | Length | Density | Quantity | Sub Total
1 | Aluminium, Premium |  | 4.2 | 0.92988 | Kg |  |  | Cross Sectional | 0.0084 | 0.041 | 2700 | 1 | 3.9055
[12 empty] | Sub Total | 3.9055
ItemOrder | Process | Use | UnitCost | Unit | Quantity | Multiplier | Mult. Val. | Sub Total
1 | Machining Setup, Install and remove | To set Billet for removing material | 1.3 | unit | 1 | None | 1 | 1.3
2 | Machining | Removing material to obtain required profile | 0.04 | cm^3 | 189 | Aluminium | 1 | 7.56
3 | Machining Setup, Change | To set Billet for removing material | 0.65 | unit | 1 | None | 1 | 0.65
4 | Machining | To remove material to obtain required profile | 0.04 | cm^3 | 60 | Aluminium | 1 | 2.4
[7 empty] | Sub Total | 11.91
ItemOrder | Fastener | Use | UnitCost | Size1 | Unit1 | Size2 | Unit2 | Quantity | Sub Total
[8 empty] | Sub Total | 0
ItemOrder | Tooling | Use | UnitCost | Unit | Quantity | PVF | FracIncld | Sub Total
0
[7 empty] | Sub Total | 0

## Clutch pedal
University | VIT University | [7 empty] | Car # | 254 |  | Part Cost | 18.5904
System | Brake System |  | FileLink1 | [8 empty] | Qty | 1
Assembly | Pedal Assembly |  | FileLink2 | [5 empty] | FileLink1 | Back to BOM
Part | Clutch Pedal |  | FileLink3 | [5 empty] | FileLink2 |  |  | Extended Cost | 18.5904
P/N Base | [8 empty] | FileLink3
Suffix | AA
Details | Clutch Pedal for Pedal Assembly
ItemOrder | Material | Use | UnitCost | Size1 | Unit1 | Size2 | Unit2 | Area Name | Area | Length | Density | Quantity | Sub Total
1 | Aluminium, Premium |  | 4.2 | 0.9801 | Kg |  |  | Cross Sectional | 0.0132 | 0.0275 | 2700 | 1 | 4.1164
[12 empty] | Sub Total | 4.1164
ItemOrder | Process | Use | UnitCost | Unit | Quantity | Multiplier | Mult. Val. | Sub Total
1 | Machining Setup, Install and remove | To set Billet for removing material | 1.3 | unit | 1 | None | 1 | 1.3
2 | Machining | Removing material to obtain required profile | 0.04 | cm^3 | 297.8 | Aluminium | 1 | 11.912
3 | Machining Setup, Change | To set Billet for removing material | 0.65 | unit | 1 | None | 1 | 0.65
4 | Machining | To remove material to obtain required profile | 0.04 | cm^3 | 15.3 | Aluminium | 1 | 0.612
[7 empty] | Sub Total | 14.474
ItemOrder | Fastener | Use | UnitCost | Size1 | Unit1 | Size2 | Unit2 | Quantity | Sub Total
[8 empty] | Sub Total | 0
ItemOrder | Tooling | Use | UnitCost | Unit | Quantity | PVF | FracIncld | Sub Total
0
[7 empty] | Sub Total | 0

## Brake Pedal Base
University | VIT University | [7 empty] | Car # | 254 |  | Part Cost | 16.2476
System | Brake System |  | FileLink1 | [8 empty] | Qty | 1
Assembly | Pedal Assembly |  | FileLink2 | [5 empty] | FileLink1 | Back to BOM
Part | Brake Pedal Base |  | FileLink3 | [5 empty] | FileLink2 |  |  | Extended Cost | 16.2476
P/N Base | [8 empty] | FileLink3
Suffix | AA
Details | Pedal Base for Pedal Assembly
ItemOrder | Material | Use | UnitCost | Size1 | Unit1 | Size2 | Unit2 | Area Name | Area | Length | Density | Quantity | Sub Total
1 | Aluminium, Premium |  | 4.2 | 0.89667 | Kg |  |  | Cross Sectional | 0.0081 | 0.041 | 2700 | 1 | 3.766
[12 empty] | Sub Total | 3.766
ItemOrder | Process | Use | UnitCost | Unit | Quantity | Multiplier | Mult. Val. | Sub Total
1 | Machining Setup, Install and remove | To set Billet for removing material | 1.3 | unit | 1 | None | 1 | 1.3
2 | Machining | Removing material to obtain required profile | 0.04 | cm^3 | 208.1 | Aluminium | 1 | 8.324
3 | Machining Setup, Change | To set Billet for removing material | 0.65 | unit | 1 | None | 1 | 0.65
4 | Machining | To remove material to obtain required profile | 0.04 | cm^3 | 55.19 | Aluminium | 1 | 2.2076
5 | Machining Setup, Change | To set Billet for removing material | 0.65 | unit | 1 | None | 1 | 0.65
6 | Machining | To remove material to obtain required profile | 0.04 | cm^3 | 2 | Aluminium | 1 | 0.08
[7 empty] | Sub Total | 12.4816
ItemOrder | Fastener | Use | UnitCost | Size1 | Unit1 | Size2 | Unit2 | Quantity | Sub Total
[8 empty] | Sub Total | 0
ItemOrder | Tooling | Use | UnitCost | Unit | Quantity | PVF | FracIncld | Sub Total
0
[7 empty] | Sub Total | 0

## Clutch pedal base
University | VIT University | [7 empty] | Car # | 254 |  | Part Cost | 15.8155
System | Brake System |  | FileLink1 | [8 empty] | Qty | 1
Assembly | Pedal Assembly |  | FileLink2 | [5 empty] | FileLink1 | Back to BOM
Part | Clutch Pedal Base |  | FileLink3 | [5 empty] | FileLink2 |  |  | Extended Cost | 15.8155
P/N Base | [8 empty] | FileLink3
Suffix | AA
Details | Pedal Base for Pedal Assembly
ItemOrder | Material | Use | UnitCost | Size1 | Unit1 | Size2 | Unit2 | Area Name | Area | Length | Density | Quantity | Sub Total
1 | Aluminium, Premium |  | 4.2 | 0.92988 | Kg |  |  | Cross Sectional | 0.0084 | 0.041 | 2700 | 1 | 3.9055
[12 empty] | Sub Total | 3.9055
ItemOrder | Process | Use | UnitCost | Unit | Quantity | Multiplier | Mult. Val. | Sub Total
1 | Machining Setup, Install and remove | To set Billet for removing material | 1.3 | unit | 1 | None | 1 | 1.3
2 | Machining | Removing material to obtain required profile | 0.04 | cm^3 | 189 | Aluminium | 1 | 7.56
3 | Machining Setup, Change | To set Billet for removing material | 0.65 | unit | 1 | None | 1 | 0.65
4 | Machining | To remove material to obtain required profile | 0.04 | cm^3 | 60 | Aluminium | 1 | 2.4
[7 empty] | Sub Total | 11.91
ItemOrder | Fastener | Use | UnitCost | Size1 | Unit1 | Size2 | Unit2 | Quantity | Sub Total
[8 empty] | Sub Total | 0
ItemOrder | Tooling | Use | UnitCost | Unit | Quantity | PVF | FracIncld | Sub Total
0
[7 empty] | Sub Total | 0

## Pedal Tabs
University | VIT University | [7 empty] | Car # | 254 |  | Part Cost | 3.4671
System | Brake System |  | FileLink1 | [8 empty] | Qty | 2
Assembly | Pedal Assembly |  | FileLink2 | [5 empty] | FileLink1 | Back to BOM
Part | Pedal Tab |  | FileLink3 | [5 empty] | FileLink2 |  |  | Extended Cost | 6.9343
P/N Base | [8 empty] | FileLink3
Suffix | AA
Details | Tabs for mounting pedals
ItemOrder | Material | Use | UnitCost | Size1 | Unit1 | Size2 | Unit2 | Area Name | Area | Length | Density | Quantity | Sub Total
1 | Aluminium, Premium |  | 4.2 | 0.05265 | Kg |  |  | Cross Sectional | 0.000975 | 0.02 | 2700 | 1 | 0.22113
[12 empty] | Sub Total | 0.22113
ItemOrder | Process | Use | UnitCost | Unit | Quantity | Multiplier | Mult. Val. | Sub Total
1 | Machining Setup, Install and remove | To set Billet for removing material | 1.3 | unit | 1 | None | 1 | 1.3
2 | Machining | Removing material to obtain required profile | 0.04 | cm^3 | 14.4 | Aluminium | 1 | 0.576
3 | Machining Setup, Change | To set Billet for removing material | 0.65 | unit | 1 | None | 1 | 0.65
4 | Machining | To remove material to obtain required profile | 0.04 | cm^3 | 1.65 | Aluminium | 1 | 0.066
5 | Machining Setup, Change | To set Billet for removing material | 0.65 | unit | 1 | None | 1 | 0.65
6 | Machining | To remove material to obtain required profile | 0.04 | cm^3 | 0.1 | Aluminium | 1 | 0.004
[7 empty] | Sub Total | 3.246
ItemOrder | Fastener | Use | UnitCost | Size1 | Unit1 | Size2 | Unit2 | Quantity | Sub Total
[8 empty] | Sub Total | 0
ItemOrder | Tooling | Use | UnitCost | Unit | Quantity | PVF | FracIncld | Sub Total
0
[7 empty] | Sub Total | 0

## master cylinder
University | VIT University | [7 empty] | Car # | 254 |  | Part Cost | 197.5
System | Brake System |  | FileLink1 | [8 empty] | Qty | 2
Assembly | Brake Pedal Assembly |  | FileLink2 | [5 empty] | FileLink1 | Back to BOM
Part | Master cylinder |  | FileLink3 | [5 empty] | FileLink2 |  |  | Extended Cost | 395
P/N Base | [8 empty] | FileLink3
Suffix | AA
Details | Purchased from Tilton
ItemOrder | Material | Use | UnitCost | Size1 | Unit1 | Size2 | Unit2 | Area Name | Area | Length | Density | Quantity | Sub Total
1 | Master Cylinder, Tilton, Model 77 | Brake master cylinder | 197.5 | [8 empty] | 1 | 197.5
[12 empty] | Sub Total | 197.5
ItemOrder | Process | Use | UnitCost | Unit | Quantity | Multiplier | Mult. Val. | Sub Total
0
[7 empty] | Sub Total | 0
ItemOrder | Fastener | Use | UnitCost | Size1 | Unit1 | Size2 | Unit2 | Quantity | Sub Total
[8 empty] | Sub Total | 0
ItemOrder | Tooling | Use | UnitCost | Unit | Quantity | PVF | FracIncld | Sub Total
0
[7 empty] | Sub Total | 0