## Rack Housing
University | VIT University | [7 empty] | Car # | 254 |  | Part Cost | 19.9785
System | Suspension |  | FileLink1 | [8 empty] | Qty | 1
Assembly | Steering Rack Assembly |  | FileLink2 | [5 empty] | FileLink1 | Back to BOM
Part | Rack Housing |  | FileLink3 | [5 empty] | FileLink2 |  |  | Extended Cost | 19.9785
P/N Base | [8 empty] | FileLink3
Suffix | AA
Details | Aluminum rack housing to cover the rack bar and other components
ItemOrder | Material | Use | UnitCost | Size1 | Unit1 | Size2 | Unit2 | Area Name | Area | Length | Density | Quantity | Sub Total
1 | Aluminum,Premium | Raw material to Cast rack housing | 4.2 | 1.053 | Kg |  |  | Cross Sectional | 0.013 | 0.03 | 2700 | 1 | 4.4226
[12 empty] | Sub Total | 4.4226
ItemOrder | Process | Use | UnitCost | Unit | Quantity | Multiplier | Mult. Val. | Sub Total
1 | Die Casting | To cast the housing | 4 | Kg | 1.56 | Aluminum | 1 | 6.24
2 | Hand Finish - Material Removal | To finish the surface | 0.2 | cm^3 | 5.01 | Aluminum | 1 | 1.002
3 | Drilled holes < 25.4 mm dia. | To drill holes to attach the dust cover | 0.35 | hole | 4 | Hole Length >= 4D | 1.5 | 2.1
4 | Tapping Holes | To tap the holes | 0.35 | hole | 3 | Hole Length >= 4D | 1.5 | 1.575
5 | Threading, Internal (machining) | To make threads for the bolt | 0.1 | cm | 13.0556 | Aluminum | 1 | 1.3056
[7 empty] | Sub Total | 12.2226
ItemOrder | Fastener | Use | UnitCost | Size1 | Unit1 | Size2 | Unit2 | Quantity | Sub Total
0
[8 empty] | Sub Total | 0
ItemOrder | Tooling | Use | UnitCost | Unit | Quantity | PVF | FracIncld | Sub Total
1 | Die Casting - Die | To make the die | 10000 | die | 1 | 3000 | 1 | 3.3333
[7 empty] | Sub Total | 3.3333

## Rack bar
University | VIT University | [7 empty] | Car # | 254 |  | Part Cost | 17.3098
System | Steering |  | FileLink1 | [8 empty] | Qty | 1
Assembly | Steering Rack Assembly |  | FileLink2 | [5 empty] | FileLink1 | Back to BOM
Part | Rack Bar |  | FileLink3 | [5 empty] | FileLink2 |  |  | Extended Cost | 17.3098
P/N Base | [8 empty] | FileLink3
Suffix | AA
Details | Bar to transmit motion from the pinion to the wheels
ItemOrder | Material | Use | UnitCost | Size1 | Unit1 | Size2 | Unit2 | Area Name | Area | Length | Density | Quantity | Sub Total
1 | Steel,Alloy | Raw material to make the rack bar | 2.25 | 1.1402 | Kg | Rectangular |  | Cross Sectional | 0.000415 | 0.35 | 7850 | 1 | 2.5655
[12 empty] | Sub Total | 2.5655
ItemOrder | Process | Use | UnitCost | Unit | Quantity | Multiplier | Mult. Val. | Sub Total
1 | Machining Setup, Install and remove | To setup the billet on lathe | 1.3 | unit | 1 | None | 1 | 1.3
2 | Machining | To turn and face from one side | 0.04 | cm^3 | 4.1085 | Steel | 3 | 0.49302
3 | Machining Setup, Change | To change the setup to turn from the other side | 0.65 | unit | 1 | None | 1 | 0.65
4 | Machining | To turn and face from the other side | 0.04 | cm^3 | 9.009 | Steel | 3 | 1.0811
5 | Machining Setup, Install and remove | To setup the bar on a universal milling machine | 1.3 | unit | 1 | None | 1 | 1.3
6 | Machining | To mill the flat surface | 0.04 | cm^3 | 3.626 | Steel | 3 | 0.43512
7 | Machining Setup, Change | To change the setup to mill the bottom surface | 0.65 | unit | 1 | None | 1 | 0.65
8 | Machining | To mill the flat surface | 0.04 | cm^3 | 3.626 | Steel | 3 | 0.43512
9 | Machining Setup, Change | To change the setup for teeth cutting | 0.65 | unit | 1 | None | 1 | 0.65
10 | Mill - Form Cutter | To cut the teeth | 0.1 | cm | 20 | Steel | 3 | 6
11 | Drilled holes < 25.4 mm dia. | To drill hole to attach the clevis | 0.35 | Hole | 2 | Hole Length >= 4D | 1.5 | 1.05
12 | Tapping holes | To tap the holes | 0.35 | Hole | 2 | None | 1 | 0.7
[7 empty] | Sub Total | 14.7443
ItemOrder | Fastener | Use | UnitCost | Size1 | Unit1 | Size2 | Unit2 | Quantity | Sub Total
0
[8 empty] | Sub Total | 0
ItemOrder | Tooling | Use | UnitCost | Unit | Quantity | PVF | FracIncld | Sub Total
0
[7 empty] | Sub Total | 0

## Pinion Gear
University | VIT University | [7 empty] | Car # | 254 |  | Part Cost | 9.5149
System | Steering |  | FileLink1 | [8 empty] | Qty | 1
Assembly | Steering Rack Assembly |  | FileLink2 | [5 empty] | FileLink1 | Back to BOM
Part | Pinion Gear |  | FileLink3 | [5 empty] | FileLink2 |  |  | Extended Cost | 9.5149
P/N Base | [8 empty] | FileLink3
Suffix | AA
Details | Pinion Gear to transfer the steering motion
ItemOrder | Material | Use | UnitCost | Size1 | Unit1 | Size2 | Unit2 | Area Name | Area | Length | Density | Quantity | Sub Total
1 | Steel,Mild | Raw material to make pinion gear | 2.25 | 0.18448 | Kg |  |  | Cross Sectional | 0.0047 | 0.005 | 7850 | 1 | 0.41507
[12 empty] | Sub Total | 0.41507
ItemOrder | Process | Use | UnitCost | Unit | Quantity | Multiplier | Mult. Val. | Sub Total
1 | Machining Setup, Install and remove | To setup the cylindrical billet on lathe | 1.3 | unit | 1 | None | 1 | 1.3
2 | Machining | To turn and face from one side | 0.04 | cm^3 | 12.709 | Steel | 3 | 1.5251
3 | Machining Setup, Change | Setup change to turn and face from the other side | 0.65 | unit | 1 | None | 1 | 0.65
4 | Machining | To turn and face from the other side | 0.04 | cm^3 | 7.29 | Steel | 3 | 0.8748
5 | Machining Setup, Install and remove | Setup change to make the teeth | 1.3 | unit | 1 | None | 1 | 1.3
6 | Gear Shaping (hobbing) | To make the teeth around the periphery of the billet | 0.5 | cm | 2.3 | Steel | 3 | 3.45
[7 empty] | Sub Total | 9.0999
ItemOrder | Fastener | Use | UnitCost | Size1 | Unit1 | Size2 | Unit2 | Quantity | Sub Total
0
[8 empty] | Sub Total | 0
ItemOrder | Tooling | Use | UnitCost | Unit | Quantity | PVF | FracIncld | Sub Total
0
[7 empty] | Sub Total | 0

## Pinion Adapter
University | VIT University | [7 empty] | Car # | 254 |  | Part Cost | 16.6811
System | Steering |  | FileLink1 | [8 empty] | Qty | 1
Assembly | Steering Rack Assembly |  | FileLink2 | [5 empty] | FileLink1 | Back to BOM
Part | Pinion Adapter |  | FileLink3 | [5 empty] | FileLink2 |  |  | Extended Cost | 16.6811
P/N Base | [8 empty] | FileLink3
Suffix | AA
Details | To connect the pinion and pinion shaft
ItemOrder | Material | Use | UnitCost | Size1 | Unit1 | Size2 | Unit2 | Area Name | Area | Length | Density | Quantity | Sub Total
1 | Steel,Mild | Raw material to make pinion adapter | 2.25 | 0.48898 | Kg |  |  | Cross Sectional | 0.001452 | 0.0429 | 7850 | 1 | 1.1002
[12 empty] | Sub Total | 1.1002
ItemOrder | Process | Use | UnitCost | Unit | Quantity | Multiplier | Mult. Val. | Sub Total
1 | Machining Setup, Install and remove | To install the billet on lathe | 1.3 | unit | 1 | None | 1 | 1.3
2 | Machining | To turn and face from one side | 0.04 | cm^3 | 0.561 | Steel | 3 | 0.06732
3 | Machining Setup, Change | Setup change to turn and face from other side | 0.65 | unit | 1 | None | 1 | 0.65
4 | Machining | To turn and face from the other side | 0.04 | cm^3 | 2.196 | Steel | 3 | 0.26352
5 | Machining Setup, Install and remove | To place it on the milling machine | 1.3 | unit | 1 | None | 1 | 1.3
6 | Broach , Internal | To make the splines | 0.5 | cm | 8 | Steel | 3 | 12
[7 empty] | Sub Total | 15.5808
ItemOrder | Fastener | Use | UnitCost | Size1 | Unit1 | Size2 | Unit2 | Quantity | Sub Total
0
[8 empty] | Sub Total | 0
ItemOrder | Tooling | Use | UnitCost | Unit | Quantity | PVF | FracIncld | Sub Total
0
[7 empty] | Sub Total | 0

## Coupler
University | VIT University | [7 empty] | Car # | 254 |  | Part Cost | 13.7869
System | Steering |  | FileLink1 | [8 empty] | Qty | 1
Assembly | Steering Rack Assembly |  | FileLink2 | [5 empty] | FileLink1 | Back to BOM
Part | Coupler |  | FileLink3 | [5 empty] | FileLink2 |  |  | Extended Cost | 13.7869
P/N Base | [8 empty] | FileLink3
Suffix | AA
Details | To connect the pinion adapter and the pinion shaft
ItemOrder | Material | Use | UnitCost | Size1 | Unit1 | Size2 | Unit2 | Area Name | Area | Length | Density | Quantity | Sub Total
1 | Steel,Alloy | Material to make coupler | 2.25 | 0.2312 | Kg |  |  | Cross sectional | 0.00049087 | 0.06 | 7850 | 1 | 0.5202
[12 empty] | Sub Total | 0.5202
ItemOrder | Process | Use | UnitCost | Unit | Quantity | Multiplier | Mult. Val. | Sub Total
1 | Machining Setup, Install and remove | To install the billet on lathe | 1.3 | unit | 1 | None | 1 | 1.3
2 | Machining | To turn and face from one end | 0.04 | cm^3 | 1.152 | Steel | 3 | 0.13824
3 | Machining Setup, Change | To change the setup to turn and face from the other end | 0.65 | unit | 1 | None | 1 | 0.65
4 | Machining | To turn and face from the other end | 0.04 | cm^3 | 1.152 | Steel | 3 | 0.13824
5 | Drilled holes < 25.4 mm dia. | To drill the hole | 0.35 | hole | 1 | Hole Length >= 4D | 1.5 | 0.525
6 | Machining Setup, Install and remove | To make the internal keyway | 1.3 | unit | 1 | None | 1 | 1.3
7 | Machining | To make the keyway in the slotter machine | 0.04 | cm^3 | 0.96 | Steel | 3 | 0.1152
8 | Machining Setup, Install and remove | To install the coupler on an internal broaching machine | 1.3 | unit | 1 | None | 1 | 1.3
9 | Broach, Internal | To make splines on the Internal part | 0.5 | cm | 5.2 | Steel | 3 | 7.8
[7 empty] | Sub Total | 13.2667
ItemOrder | Fastener | Use | UnitCost | Size1 | Unit1 | Size2 | Unit2 | Quantity | Sub Total
0
[8 empty] | Sub Total | 0
ItemOrder | Tooling | Use | UnitCost | Unit | Quantity | PVF | FracIncld | Sub Total
0
[7 empty] | Sub Total | 0

## Upper Rack Clamps
University | VIT University | [7 empty] | Car # | 254 |  | Part Cost | 5.5198
System | Steering |  | FileLink1 | [8 empty] | Qty | 2
Assembly | Steering Rack |  | FileLink2 | [5 empty] | FileLink1 | Back to BOM
Part | Upper Rack Clamps |  | FileLink3 | [5 empty] | FileLink2 |  |  | Extended Cost | 11.0395
P/N Base | [8 empty] | FileLink3
Suffix | AA
Details | 2 Upper aluminum clamps for mounting steering rack on the chassis
ItemOrder | Material | Use | UnitCost | Size1 | Unit1 | Size2 | Unit2 | Area Name | Area | Length | Density | Quantity | Sub Total
1 | Aluminum, Premium | Aluminum billet for upper clamp | 4.2 | 0.14904 | kg |  |  | Cross Sectional | 0.00184 | 0.03 | 2700 | 1 | 0.62597
[12 empty] | Sub Total | 0.62597
ItemOrder | Process | Use | UnitCost | Unit | Quantity | Multiplier | Mult. Val. | Sub Total
1 | Machining Setup, Install and remove | Install the rectangular billet for milling from front surface | 1.3 | unit | 1 | None | 1 | 1.3
2 | Machining | Material removal to obtain the External Profile | 0.04 | cm^3 | 47.345 | Aluminum | 1 | 1.8938
3 | Machining Setup, Change | Install the block for drilling from top surface | 0.65 | unit | 1 | None | 1 | 0.65
4 | Drilled holes < 25.4 mm dia. | To drill the hole for attachment with upper rack clamp through bolt | 0.35 | hole | 2 | Hole Length >= 4D | 1.5 | 1.05
[7 empty] | Sub Total | 4.8938
ItemOrder | Fastener | Use | UnitCost | Size1 | Unit1 | Size2 | Unit2 | Quantity | Sub Total
0
[8 empty] | Sub Total | 0
ItemOrder | Tooling | Use | UnitCost | Unit | Quantity | PVF | FracIncld | Sub Total
0
[7 empty] | Sub Total | 0

## Lower Rack Clamps
University | VIT University | [7 empty] | Car # | 254 |  | Part Cost | 4.7578
System | Steering |  | FileLink1 | [8 empty] | Qty | 2
Assembly | Steering Rack Assembly |  | FileLink2 | [5 empty] | FileLink1 | Back to BOM
Part | Lower Rack Clamps |  | FileLink3 | [5 empty] | FileLink2 |  |  | Extended Cost | 9.5156
P/N Base | [8 empty] | FileLink3
Suffix | AA
Details | 2 Lower aluminum clamps for rack mounting on the chassis
ItemOrder | Material | Use | UnitCost | Size1 | Unit1 | Size2 | Unit2 | Area Name | Area | Length | Density | Quantity | Sub Total
1 | Aluminum, Premium | Aluminum block for lower clamp | 4.2 | 0.15543 | kg |  |  | Cross Sectional | 0.002056 | 0.028 | 2700 | 1 | 0.65282
[12 empty] | Sub Total | 0.65282
ItemOrder | Process | Use | UnitCost | Unit | Quantity | Multiplier | Mult. Val. | Sub Total
1 | Machining Setup, Install and remove | Install the rectangular billet for milling from front surface | 1.3 | unit | 1 | None | 1 | 1.3
2 | Machining | Material removal to obtain the external profile | 0.04 | cm^3 | 27.624 | Aluminum | 1 | 1.105
3 | Machining Setup, Change | Install the block for drilling from top surface | 0.65 | unit | 1 | None | 1 | 0.65
4 | Drilled holes < 25.4 mm dia. | To drill the hole for attachment with upper rack clamp through bolt | 0.35 | hole | 2 | Hole Length >= 4D | 1.5 | 1.05
[7 empty] | Sub Total | 4.105
ItemOrder | Fastener | Use | UnitCost | Size1 | Unit1 | Size2 | Unit2 | Quantity | Sub Total
0
[8 empty] | Sub Total | 0
ItemOrder | Tooling | Use | UnitCost | Unit | Quantity | PVF | FracIncld | Sub Total
0
[7 empty] | Sub Total | 0

## Clevis
University | VIT University | [7 empty] | Car # | 254 |  | Part Cost | 3.8532
System | Steering |  | FileLink1 | [8 empty] | Qty | 2
Assembly | Steering Rack Assembly |  | FileLink2 | [5 empty] | FileLink1 | Back To BOM
Part | Clevis |  | FileLink3 | [5 empty] | FileLink2 |  |  | Extended Cost | 7.7065
P/N Base | [8 empty] | FileLink3
Suffix | AA
Details | Connect the rack to the tie rod
ItemOrder | Material | Use | UnitCost | Size1 | Unit1 | Size2 | Unit2 | Area Name | Area | Length | Density | Quantity | Sub Total
1 | Aluminum,Premium | Material to make the clevis | 4.2 | 0.0243 | kg |  |  | Cross Sectional | 0.00075 | 0.012 | 2700 | 1 | 0.10206
[12 empty] | Sub Total | 0.10206
ItemOrder | Process | Use | UnitCost | Unit | Quantity | Multiplier | Mult. Val. | Sub Total
1 | Machining Setup, Install and remove | To fix the rectangular billet on milling machine | 1.3 | unit | 1 | None | 1 | 1.3
2 | Machining | Remove material from side surface to get profile | 0.04 | cm^3 | 1.3863 | Aluminum | 1 | 0.055451
3 | Drilled holes < 25.4 mm dia. | To drill holes for attaching the tie rod | 0.35 | hole | 2 | Hole Length >= 4D | 1.5 | 1.05
4 | Machining Setup, Change | To fix the billet vertically for milling the U-shape | 0.65 | unit | 1 | None | 1 | 0.65
5 | Machining | To remove material for the U-shape | 0.04 | cm^3 | 4.2683 | Aluminum | 1 | 0.17073
6 | Drilled holes < 25.4 mm dia. | To drill holes for attaching the clevis to the steering rack | 0.35 | hole | 1 | Hole Length >= 4D | 1.5 | 0.525
[7 empty] | Sub Total | 3.7512
ItemOrder | Fastener | Use | UnitCost | Size1 | Unit1 | Size2 | Unit2 | Quantity | Sub Total
0
[8 empty] | Sub Total | 0
ItemOrder | Tooling | Use | UnitCost | Unit | Quantity | PVF | FracIncld | Sub Total
0
[7 empty] | Sub Total | 0

## Clevis Draft
University | VIT University | [7 empty] | Car # | 254 |  | Part Cost | 3.8532
System | Steering |  | FileLink1 | [8 empty] | Qty | 2
Assembly | Steering Rack Assembly |  | FileLink2 | [5 empty] | FileLink1 | Back To BOM
Part | Tie Rod |  | FileLink3 | [5 empty] | FileLink2 |  |  | Extended Cost | 7.7065
P/N Base | [8 empty] | FileLink3
Suffix | AA
Details | To assist the proper steering angle
ItemOrder | Material | Use | UnitCost | Size1 | Unit1 | Size2 | Unit2 | Area Name | Area | Length | Density | Quantity | Sub Total
1 | Aluminum,Premium | Material to make the clevis | 4.2 | 0.0243 | kg |  |  | Cross Sectional | 0.00075 | 0.012 | 2700 | 1 | 0.10206
[12 empty] | Sub Total | 0.10206
ItemOrder | Process | Use | UnitCost | Unit | Quantity | Multiplier | Mult. Val. | Sub Total
1 | Machining Setup, Install and remove | To fix the rectangular billet on milling machine | 1.3 | unit | 1 | None | 1 | 1.3
2 | Machining | Remove material from side surface to get profile | 0.04 | cm^3 | 0.38628 | Aluminum | 1 | 0.055451
3 | Drilled holes < 25.4 mm dia. | To drill holes for attaching the tie rod | 0.35 | hole | 2 | Aluminum | 1 | 1.05
4 | Machining Setup, Change | To fix the billet vertically for milling the U-shape | 0.65 | unit | 1 | None | 1 | 0.65
5 | Machining | To remove material for the U-shape | 0.04 | cm^3 | 4.2683 | Aluminum | 1 | 0.17073
6 | Drilled holes < 25.4 mm dia. | To drill holes for attaching the clevis to the steering rack | 0.35 | unit | 1 | Aluminum | 1 | 0.525
[7 empty] | Sub Total | 3.7512
ItemOrder | Fastener | Use | UnitCost | Size1 | Unit1 | Size2 | Unit2 | Quantity | Sub Total
0
[8 empty] | Sub Total | 0
ItemOrder | Tooling | Use | UnitCost | Unit | Quantity | PVF | FracIncld | Sub Total
0
[7 empty] | Sub Total | 0

## Tie Rod
University | VIT University | [7 empty] | Car # | 254 |  | Part Cost | 0.21366
System | Suspension |  | FileLink1 | [8 empty] | Qty | 1
Assembly | A-Arms Assembly |  | FileLink2 | [5 empty] | FileLink1 | Back to BOM
Part | Control arm tubes |  | FileLink3 | [5 empty] | FileLink2 |  |  | Extended Cost | 0.21366
P/N Base | [8 empty] | FileLink3
Suffix | AA
Details | Steel tubes for a arms
ItemOrder | Material | Use | UnitCost | Size1 | Unit1 | Size2 | Unit2 | Area Name | Area | Length | Density | Quantity | Sub Total
1 | Carbon fibre | A-arm tubes | 2.25 | 0.05 | Kg |  |  | Cross Sectional | 0.0013522 | 0.182 | 384.1 | 10 | 0.21269
[12 empty] | Sub Total | 0.21269
ItemOrder | Process | Use | UnitCost | Unit | Quantity | Multiplier | Mult. Val. | Sub Total
1 | Fillament Winding | To lay the fibres on the mandrel | 25 | kg | 0.02 | None | 1 | 0.5
2 | Cure, Oven | To cure the tube in Oven | 20 | m^2 | 0.00029048 | None | 1 | 0.0058096
3 | Tube Cut | To cut the tube in required Dimensions | 0.15 | cm | 1.595 | Repeat 2 | 2 | 0.4785
[7 empty] | Sub Total | 0.98431
ItemOrder | Tooling | Use | UnitCost | Unit | Quantity | PVF | FracIncld | Sub Total
1 | Lamination, Manual | Aluminium Tool | 20000 | m^2 | 0.00029 | 3000 | 2 | 0.00096667
[7 empty] | Sub Total | 0.00096667

## Tie Rod insert
University | VIT University | [7 empty] | Car # | 254 |  | Part Cost | 3.4492
System | Suspension |  | FileLink1 | [8 empty] | Qty | 4
Assembly | Steering Assembly |  | FileLink2 | [5 empty] | FileLink1 | Back to BOM
Part | Tie Rod Inser |  | FileLink3 | [5 empty] | FileLink2 |  |  | Extended Cost | 13.7968
P/N Base | [8 empty] | FileLink3
Suffix | AA
Details | To bond a arm plate with CF control arms
ItemOrder | Material | Use | UnitCost | Size1 | Unit1 | Size2 | Unit2 | Area Name | Area | Length | Density | Quantity | Sub Total
1 | Aluminum | Raw material to make the inserts | 4.2 | 0.034063 | kg | Cylindrical |  |  | 0.000314 | 0.04 | 2712 | 1 | 0.14306
[12 empty] | Sub Total | 0.14306
ItemOrder | Process | Use | UnitCost | Unit | Quantity | Multiplier | Mult. Val. | Sub Total
1 | Machining Setup install and remove | To setup cylindrical billet in lathe | 1.3 | unit | 1 | None | 1 | 1.3
2 | Machining | To turn the billet | 0.04 | cm^3 | 2.0284 | Aluminum | 1 | 0.081138
3 | Drilled Holes <25.4 mm | To drill the hole at centre | 0.35 | hole | 1 | Hole Length >= 4D | 1.5 | 0.525
4 | Threading (External) | To make threading in inseert to bone it with CF tube | 0.5 | cm | 2.8 | Aluminum | 1 | 1.4
[7 empty] | Sub Total | 3.3061
ItemOrder | Fastener | Use | UnitCost | Size1 | Unit1 | Size2 | Unit2 | Quantity | Sub Total
0
[8 empty] | Sub Total | 0
ItemOrder | Tooling | Use | UnitCost | Unit | Quantity | PVF | FracIncld | Sub Total
0
[7 empty] | Sub Total | 0

## Rack Stopper
University | VIT University | [7 empty] | Car # | 254 |  | Part Cost | 1.3866
System | Steering |  | FileLink1 | [8 empty] | Qty | 2
Assembly | Steering Rack Assembly |  | FileLink2 | [5 empty] | FileLink1 | Back to BOM
Part | Rack Stopper |  | FileLink3 | [5 empty] | FileLink2 |  |  | Extended Cost | 2.7732
P/N Base | [8 empty] | FileLink3
Suffix | AA
Details | Stopper to prevent over travel of the rack
ItemOrder | Material | Use | UnitCost | Size1 | Unit1 | Size2 | Unit2 | Area Name | Area | Length | Density | Quantity | Sub Total
1 | Steel, Mild | Raw Material to make the rack stopper | 2.25 | 0.1 | kg | cylindrical |  | Cross Sectional | 0.0001508 | 0.025 | 7850 | 1 | 0.066588
[12 empty] | Sub Total | 0.066588
ItemOrder | Process | Use | UnitCost | Unit | Quantity | Multiplier | Mult. Val. | Sub Total
1 | Tube cut | To cut the tube to remove extra material | 0.15 | cm | 2.2 | Repeat 4 | 4 | 1.32
[7 empty] | Sub Total | 1.32
ItemOrder | Fastener | Use | UnitCost | Size1 | Unit1 | Size2 | Unit2 | Quantity | Sub Total
0
[8 empty] | Sub Total | 0
ItemOrder | Tooling | Use | UnitCost | Unit | Quantity | PVF | FracIncld | Sub Total
0
[7 empty] | Sub Total | 0

## Rack Bolt
University | VIT University | [7 empty] | Car # | 254 |  | Part Cost | 5.5571
System | Steering |  | FileLink1 | [8 empty] | Qty | 1
Assembly | Steering Rack Assembly |  | FileLink2 | [5 empty] | FileLink1 | Back To BOM
Part | Rack Bolt |  | FileLink3 | [5 empty] | FileLink2 |  |  | Extended Cost | 5.5571
P/N Base | [8 empty] | FileLink3
Suffix | AA
Details | To tighten the Steering rack
ItemOrder | Material | Use | UnitCost | Size1 | Unit1 | Size2 | Unit2 | Area Name | Area | Length | Density | Quantity | Sub Total
1 | Steel, | Raw material to make the bolt | 4.2 | 0.028962 | kg |  |  | Cross Sectional | 0.00053634 | 0.02 | 2700 | 1 | 0.12164
[12 empty] | Sub Total | 0.12164
ItemOrder | Process | Use | UnitCost | Unit | Quantity | Multiplier | Mult. Val. | Sub Total
1 | Machining Setup, Install and remove | Install the cylindrical billet on lathe for turning | 1.3 | unit | 1 | None | 1 | 1.3
2 | Machining | To turn and face from one side | 0.04 | cm^3 | 12.03 | Aluminum | 1 | 0.4812
3 | Machining Setup, Change | Setup change to turn from the other side | 0.65 | unit | 1 | None | 1 | 0.65
4 | Machining | To turn and face from the other side | 0.04 | cm^3 | 36.09 | Aluminum | 1 | 1.4436
5 | Machining Setup, Install and remove | To setup the billet on milling machine | 1.3 | unit | 1 | None | 1 | 1.3
6 | Machining | To mill the dome and the hexagonal sides | 0.04 | cm^3 | 0.166 | Aluminum | 1 | 0.00664
7 | Threading, External (machining) | To make threads on the bolt | 0.1 | cm | 2.54 | None | 1 | 0.254
[7 empty] | Sub Total | 5.4354
ItemOrder | Fastener | Use | UnitCost | Size1 | Unit1 | Size2 | Unit2 | Quantity | Sub Total
0
[8 empty] | Sub Total | 0
ItemOrder | Tooling | Use | UnitCost | Unit | Quantity | PVF | FracIncld | Sub Total
0
[7 empty] | Sub Total | 0

## Pinion Shaft
University | VIT University | [7 empty] | Car # | 254 |  | Part Cost | 10.0721
System | Steering |  | FileLink1 | [8 empty] | Qty | 1
Assembly | Steering Column Assembly |  | FileLink2 | [5 empty] | FileLink1 | Back to BOM
Part | Pinion Shaft |  | FileLink3 | [5 empty] | FileLink2 |  |  | Extended Cost | 10.0721
P/N Base | [8 empty] | FileLink3
Suffix | AA
Details | Shaft to connect Bevel gear and steering rack
ItemOrder | Material | Use | UnitCost | Size1 | Unit1 | Size2 | Unit2 | Area Name | Area | Length | Density | Quantity | Sub Total
1 | Aluminum,Premium | To manufacture the shaft | 4.2 | 0.66764 | Kg |  |  | Cross Sectional | 0.0007065 | 0.35 | 2700 | 1 | 2.8041
[12 empty] | Sub Total | 2.8041
ItemOrder | Process | Use | UnitCost | Unit | Quantity | Multiplier | Mult. Val. | Sub Total
1 | Machining Setup, Install and remove | To install the billet on the lathe | 1.3 | unit | 1 | None | 1 | 1.3
2 | Machining | To turn and face from one side | 0.04 | cm^3 | 17.4 | Steel | 3 | 2.088
3 | Machining Setup, Change | To setup for machining on other side | 0.65 | unit | 1 | None | 1 | 0.65
4 | Machining | To turn and face from the other side | 0.04 | cm^3 | 2.656 | Steel | 3 | 0.31872
5 | Machining Setup, Install and remove | To setup part on milling machine | 1.3 | unit | 1 | None | 1 | 1.3
6 | Machining | To make the rectangular insert | 0.04 | cm^3 | 2.251 | Steel | 3 | 0.27012
7 | Machining Setup, Change | To change the setup for milling other suface | 0.04 | unit | 1 | None | 1 | 0.04
8 | Machining | To make the key for locking of shaft with rack | 0.04 | cm^3 | 1.76 | Steel | 3 | 0.2112
9 | Drilled holes < 25.4 mm dia. | To drill the hole to fasten to the coupler | 0.35 | hole | 1 | Hole Length >= 4D | 1.5 | 0.525
7 | Machining Setup, Change | To change the setup for milling other suface | 0.04 | unit | 1 | None | 1 | 0.04
10 | Drilled holes < 25.4 mm dia. | To drill the hole to fasten to the bevel gear | 0.35 | hole | 1 | Hole Length >= 4D | 1.5 | 0.525
[7 empty] | Sub Total | 7.268
ItemOrder | Fastener | Use | UnitCost | Size1 | Unit1 | Size2 | Unit2 | Quantity | Sub Total
0
[8 empty] | Sub Total | 0
ItemOrder | Tooling | Use | UnitCost | Unit | Quantity | PVF | FracIncld | Sub Total
[7 empty] | Sub Total | 0

## Bevel Casing
University | VIT University | [7 empty] | Car # | 254 |  | Part Cost | 37.1774
System | Steering |  | FileLink1 | [8 empty] | Qty | 2
Assembly | Steering Column Assembly |  | FileLink2 | [5 empty] | FileLink1 | Back to BOM
Part | Bevel Casing |  | FileLink3 | [5 empty] | FileLink2 |  |  | Extended Cost | 74.3548
P/N Base | [8 empty] | FileLink3
Suffix | AA
Details | To house the bevel
ItemOrder | Material | Use | UnitCost | Size1 | Unit1 | Size2 | Unit2 | Area Name | Area | Length | Density | Quantity | Sub Total
1 | Aluminum,Premium | To manufacture the bevel housing | 4.2 | 2.7 | Kg |  |  | Cross Sectional | 0.01 | 0.1 | 2700 | 1 | 11.34
[12 empty] | Sub Total | 11.34
ItemOrder | Process | Use | UnitCost | Unit | Quantity | Multiplier | Mult. Val. | Sub Total
1 | Machining Setup, Install and remove | To install the rectangular billet on the machine | 1.3 | Unit | 1 | None | 1 | 1.3
4 | Machining | Milling the billet to get inner profile | 0.04 | cm^3 | 213.5 | Aluminum | 1 | 8.54
5 | Machining Setup, Change | To change the setup to machine from the other end | 0.65 | Unit | 1 | None | 1 | 0.65
| Machining | To obtain the step for bearing seat | 0.04 | cm^3 | 55.63 | Aluminum | 1 | 2.2252
10 | Drilled holes < 25.4 mm dia. | To drill the hole to insert bevel into casing | 0.35 | hole | 1 | Hole Length >= 4D | 1.5 | 1.3
5 | Machining Setup, Change | To change the setup to machine from the other end | 0.65 | Unit | 1 | None | 1 | 0.65
4 | Machining | To obtain the outer profile of casing | 0.04 | cm^3 | 223.68 | Aluminum | 1 | 8.9472
5 | Machining Setup, Change | To change the setup to machine from the other end | 0.65 | Unit | 1 | None | 1 | 0.65
10 | Drilled holes < 25.4 mm dia. | To drill the hole for mounting bevel casing to chassis | 0.35 | hole | 3 | Hole Length >= 4D | 1.5 | 1.575
[7 empty] | Sub Total | 25.8374
ItemOrder | Fastener | Use | UnitCost | Size1 | Unit1 | Size2 | Unit2 | Quantity | Sub Total
0
[8 empty] | Sub Total | 0
ItemOrder | Tooling | Use | UnitCost | Unit | Quantity | PVF | FracIncld | Sub Total
[7 empty] | Sub Total | 0

## Bevel
University | VIT University | [7 empty] | Car # | 254 |  | Part Cost | 28.2023
System | Steering |  | FileLink1 | [8 empty] | Qty | 2
Assembly | Steering Column Assembly |  | FileLink2 | [5 empty] | FileLink1 | Back to BOM
Part | Bevel Gear |  | FileLink3 | [5 empty] | FileLink2 |  |  | Extended Cost | 56.4045
P/N Base | [8 empty] | FileLink3
Suffix | AA
Details | Bevel gear for motion transmission
ItemOrder | Material | Use | UnitCost | Size1 | Unit1 | Size2 | Unit2 | Area Name | Area | Length | Density | Quantity | Sub Total
1 | Steel, Alloy | Cylindrical Billet | 2.25 | 1.4201 | Kg | rectangular |  | Cross Sectional | 0.001809 | 0.1 | 7850 | 1 | 3.1951
[12 empty] | Sub Total | 3.1951
ItemOrder | Process | Use | UnitCost | Unit | Quantity | Multiplier | Mult. Val. | Sub Total
1 | Machining Setup, Install and remove | To Setup rectangular billet on lathe machine | 1.3 | unit | 1 | None | 1 | 1.3
2 | Machining | To turn and face from one side | 0.04 | cm^3 | 48.115 | Steel | 3 | 5.7738
3 | Machining Setup, Change | Setup change for making the taper | 0.65 | unit | 1 | None | 1 | 0.65
4 | Machining | To mill surface to obtain tapered profile | 0.04 | cm^3 | 21.13 | Steel | 3 | 2.5356
5 | Machining | To make rectangular slot throughout to attach bevel gear with pinion shaft | 0.04 | cm^3 | 40.23 | Steel | 3 | 4.8276
10 | Drilled holes < 25.4 mm dia. | To drill the hole to fasten bevel gear with the shaft | 0.35 | hole | 1 | Hole Length >= 4D | 1.5 | 0.27012
6 | Machining Setup, Install and remove | To install the workpiece on the hobbing machine | 0.65 | unit | 1 | None | 1 | 0.65
7 | Hobbing | To make teeths on the gear | 0.1 | cm | 30 | Steel | 3 | 9
25.0071
ItemOrder | Fastener | Use | UnitCost | Size1 | Unit1 | Size2 | Unit2 | Quantity | Sub Total
0
[8 empty] | Sub Total | 0
ItemOrder | Tooling | Use | UnitCost | Unit | Quantity | PVF | FracIncld | Sub Total
[7 empty] | Sub Total | 0

## Bevel Casing Mount
University | VIT University | [7 empty] | Car # | 254 |  | Part Cost | 4.3568
System | Steering |  | FileLink1 | [8 empty] | Qty | 2
Assembly | Steering Column Assembly |  | FileLink2 | [5 empty] | FileLink1 | Back to BOM
Part | Bevel Casing Mount |  | FileLink3 | [5 empty] | FileLink2 |  |  | Extended Cost | 8.7136
P/N Base | [8 empty] | FileLink3
Suffix | AA
Details | To rigidly mount the bevel casing in its position
ItemOrder | Material | Use | UnitCost | Size1 | Unit1 | Size2 | Unit2 | Area Name | Area | Length | Density | Quantity | Sub Total
1 | Aluminum,Premium | To manufacture the mount | 4.2 | 0.10039 | Kg |  |  | Cross Sectional | 0.000286 | 0.13 | 2700 | 1 | 0.42162
[12 empty] | Sub Total | 0.42162
ItemOrder | Process | Use | UnitCost | Unit | Quantity | Multiplier | Mult. Val. | Sub Total
1 | Machining Setup, Install and remove | To install the rectangular billet on the machine | 1.3 | Unit | 1 | None | 1 | 1.3
4 | Machining | To start machining from the front | 0.04 | cm^3 | 23.38 | Aluminum | 1 | 0.9352
5 | Machining Setup, Change | To change the setup for drilling holes | 0.65 | Unit | 1 | None | 1 | 0.65
6 | Drilled holes < 25.4 mm dia. | To drill the holes | 0.35 | hole | 2 | Hole Length >= 4D | 1.5 | 1.05
[7 empty] | Sub Total | 3.9352
ItemOrder | Fastener | Use | UnitCost | Size1 | Unit1 | Size2 | Unit2 | Quantity | Sub Total
0
[8 empty] | Sub Total | 0
ItemOrder | Tooling | Use | UnitCost | Unit | Quantity | PVF | FracIncld | Sub Total
[7 empty] | Sub Total | 0

## Bevel Casing mount tab
University | VIT University | [7 empty] | Car # | 254 |  | Part Cost | 2.4067
System | Steering |  | FileLink1 | [8 empty] | Qty | 2
Assembly | Steering Column Assembly |  | FileLink2 | [5 empty] | FileLink1 | Back to BOM
Part | Bevel Casing Mount tab |  | FileLink3 | [5 empty] | FileLink2 |  |  | Extended Cost | 4.8134
P/N Base | [8 empty] | FileLink3
Suffix | AA
Details | To rigidly mount the bevel casing in its position with chassis
ItemOrder | Material | Use | UnitCost | Size1 | Unit1 | Size2 | Unit2 | Area Name | Area | Length | Density | Quantity | Sub Total
1 | Steel , Mild | To manufacture the mount | 2.25 | 0.02 | Kg |  |  | Cross Sectional | 0.000286 | 0.13 | 7850 | 1 | 0.65669
[12 empty] | Sub Total | 0.65669
ItemOrder | Process | Use | UnitCost | Unit | Quantity | Multiplier | Mult. Val. | Sub Total
1 | Machining Setup, Install and remove | To install the rectangular sheeton laser cut machine | 1.3 | Unit | 1 | None | 1 | 1.3
2 | Laser Cut | To get the profile of the tab | 0.01 | cm | 15 | Steel | 3 | 0.45
[7 empty] | Sub Total | 1.75
ItemOrder | Fastener | Use | UnitCost | Size1 | Unit1 | Size2 | Unit2 | Quantity | Sub Total
0
[8 empty] | Sub Total | 0
ItemOrder | Tooling | Use | UnitCost | Unit | Quantity | PVF | FracIncld | Sub Total
[7 empty] | Sub Total | 0

## Quick Release Shaft
University | VIT University | [7 empty] | Car # | 254 |  | Part Cost | 22.1135
System | Steering |  | FileLink1 | [8 empty] | Qty | 2
Assembly | Steering Column Assembly |  | FileLink2 | [5 empty] | FileLink1 | Back to BOM
Part | Quick Release shaft |  | FileLink3 | [5 empty] | FileLink2 |  |  | Extended Cost | 44.227
P/N Base | [8 empty] | FileLink3
Suffix | AA
Details | To hold the quick release and steering wheel in position and transmit motion to bevel gear
ItemOrder | Material | Use | UnitCost | Size1 | Unit1 | Size2 | Unit2 | Area Name | Area | Length | Density | Quantity | Sub Total
1 | Aluminum,Premium | To manufacture the shaft | 4.2 | 0.90274 | Kg |  |  | Cross Sectional | 0.0015198 | 0.22 | 2700 | 1 | 3.7915
[12 empty] | Sub Total | 3.7915
ItemOrder | Process | Use | UnitCost | Unit | Quantity | Multiplier | Mult. Val. | Sub Total
1 | Machining Setup, Install and remove | To install the cylindrical billet on the machine | 1.3 | Unit | 1 | None | 1 | 1.3
2 | Machining | To start turning and facing front front | 0.04 | cm^3 | 23.38 | Aluminum | 1 | 0.9352
3 | Machining Setup, Install and remove | To install the broach tool and setup fixture | 1.3 | Unit | 1 | None | 1 | 0.65
4 | Broaching (External) | To make spline on shaft to lock the quick release | 0.5 | cm | 28 | Aluminum | 1 | 14
5 | Machining Setup, Install and remove | To install the broach tool and setup fixture | 1.3 | Unit | 1 | None | 1 | 1.3
6 | Machining | To machine rectangular insert to bolt shaft with bevel gear | 0.04 | cm^3 | 3.42 | Aluminum | 1 | 0.1368
[7 empty] | Sub Total | 18.322
ItemOrder | Fastener | Use | UnitCost | Size1 | Unit1 | Size2 | Unit2 | Quantity | Sub Total
0
[8 empty] | Sub Total | 0
ItemOrder | Tooling | Use | UnitCost | Unit | Quantity | PVF | FracIncld | Sub Total
[7 empty] | Sub Total | 0

## O clamp
University | VIT University | [7 empty] | Car # | 254 |  | Part Cost | 3.4029
System | Steering |  | FileLink1 | [8 empty] | Qty | 3
Assembly | Steering Column Assembly |  | FileLink2 | [5 empty] | FileLink1 | Back to BOM
Part | O clamp |  | FileLink3 | [5 empty] | FileLink2 |  |  | Extended Cost | 10.2086
P/N Base | [8 empty] | FileLink3
Suffix | AA
Details | To rigidly mount the bevel casing in its position
ItemOrder | Material | Use | UnitCost | Size1 | Unit1 | Size2 | Unit2 | Area Name | Area | Length | Density | Quantity | Sub Total
1 | Aluminum,Premium | To manufacture the mount | 2.25 | 0.56127 | Kg |  |  | Cross Sectional | 0.000286 | 0.25 | 7850 | 1 | 1.2629
[12 empty] | Sub Total | 1.2629
ItemOrder | Process | Use | UnitCost | Unit | Quantity | Multiplier | Mult. Val. | Sub Total
1 | Machining Setup, Install and remove | To install the rectangular sheet on laser cut machine | 1.3 | Unit | 1 | None | 1 | 1.3
2 | Laser Cut | To get required profile of O clamp | 0.01 | cm^3 | 28 | Steel | 3 | 0.84
[7 empty] | Sub Total | 2.14
ItemOrder | Fastener | Use | UnitCost | Size1 | Unit1 | Size2 | Unit2 | Quantity | Sub Total
0
[8 empty] | Sub Total | 0
ItemOrder | Tooling | Use | UnitCost | Unit | Quantity | PVF | FracIncld | Sub Total
[7 empty] | Sub Total | 0

## O clamp mount
University | VIT University | [7 empty] | Car # | 254 |  | Part Cost | 2.0017
System | Steering |  | FileLink1 | [8 empty] | Qty | 2
Assembly | Steering Column Assembly |  | FileLink2 | [5 empty] | FileLink1 | Back to BOM
Part | O clamp mount |  | FileLink3 | [5 empty] | FileLink2 |  |  | Extended Cost | 4.0034
P/N Base | [8 empty] | FileLink3
Suffix | AA
Details | To rigidly mount steering shaft in its position
ItemOrder | Material | Use | UnitCost | Size1 | Unit1 | Size2 | Unit2 | Area Name | Area | Length | Density | Quantity | Sub Total
1 | Steel , Mild | To manufacture the mount | 2.25 | 0.29186 | Kg |  |  | Cross Sectional | 0.000286 | 0.13 | 7850 | 1 | 0.65669
[12 empty] | Sub Total | 0.65669
ItemOrder | Process | Use | UnitCost | Unit | Quantity | Multiplier | Mult. Val. | Sub Total
1 | Machining Setup, Install and remove | To install the rectangular billet on the machine | 1.3 | Unit | 1 | None | 1 | 1.3
2 | Tube Cut | To start machining from the front | 0.15 | cm | 0.1 | Steel | 3 | 0.045
[7 empty] | Sub Total | 1.345
ItemOrder | Fastener | Use | UnitCost | Size1 | Unit1 | Size2 | Unit2 | Quantity | Sub Total
0
[8 empty] | Sub Total | 0
ItemOrder | Tooling | Use | UnitCost | Unit | Quantity | PVF | FracIncld | Sub Total
[7 empty] | Sub Total | 0

## Quick Release
University | VIT University | [7 empty] | Car # | 254 |  | Part Cost | 23.7857
System | Steering |  | FileLink1 | [8 empty] | Qty | 1
Assembly | Steering Wheel Assembly |  | FileLink2 | [5 empty] | FileLink1 | Back to BOM
Part | Quick release |  | FileLink3 | [5 empty] | FileLink2 |  |  | Extended Cost | 23.7857
P/N Base | [8 empty] | FileLink3
Suffix | AA
Details | To eject the steering wheel
ItemOrder | Material | Use | UnitCost | Size1 | Unit1 | Size2 | Unit2 | Area Name | Area | Length | Density | Quantity | Sub Total
1 | Aluminum, Premium (per kg) | Billet for front part | 4.2 | 0.41565 | Kg |  |  | Cross Sectional | 0.003421 | 0.045 | 2700 | 1 | 1.7457
2 | Aluminum, Premium (per kg) | Billet for rear part | 4 | 0.5542 | Kg |  |  | Cross Sectional | 0.003421 | 0.06 | 2700 | 1 | 2.2168
3 | Bearing Ball, Steel |  | 0.062 | [8 empty] | 3 | 0.186
4 | Spring, Compression (General) |  | 1 | [8 empty] | 1 | 1
[12 empty] | Sub Total | 5.1485
ItemOrder | Process | Use | UnitCost | Unit | Quantity | Multiplier | Mult. Val. | Sub Total
1 | Machining Setup, Install and remove | To setup the billet on lathe for turning and facing | 1.3 | unit | 1 | None | 1 | 1.3
2 | Machining | To turn and face, make the groove | 0.04 | cm^3 | 121.05 | Aluminum | 1 | 4.842
3 | Drilled holes < 25.4 mm dia. | To drill the central hole | 0.35 | hole | 1 | Hole Length >= 4D | 1.5 | 0.525
4 | Machining Setup, Install and remove | To setup on vertical milling machine | 1.3 | unit | 1 | None | 1 | 1.3
5 | Machining | To make the triangular flange | 0.04 | cm^3 | 11.325 | Aluminum | 1 | 0.453
6 | Machining Setup, Install and remove | To change the setup for broaching | 1.3 | unit | 1 | None | 1 | 1.3
7 | Broach, Internal | To make the internal splines | 0.5 | cm | 2.4 | Aluminum | 1 | 1.2
8 | Machining Setup, Install and remove | To setup the billet on lathe for turning and facing | 1.3 | unit | 1 | None | 1 | 1.3
9 | Machining | To turn and face | 0.04 | cm^3 | 74.8 | Aluminum | 1 | 2.992
10 | Drilled hole < 50.8 mm dia. | To drill the central hole | 0.7 | hole | 1 | Hole Length >= 4D | 1.5 | 1.05
11 | Machining Setup, Install and remove | To change the setup for machining the taper and holes | 1.3 | unit | 1 | None | 1 | 1.3
12 | Machining | To change the setup for machining the taper and holes | 0.04 | cm^3 | 8.628 | Aluminum | 1 | 0.34512
13 | Assemble, 1 kg, Line-on-Line | To assemble the two parts along with the bearing ball and compression spring | 0.13 | unit | 2 | Repeat 1 | 1 | 0.26
14 | Assemble, 1 kg, Line-on-Line | To place the circlip in its place | 0.13 | unit | 1 | Repeat 1 | 1 | 0.13
15 | Assemble, 1 kg, Interference | To press fit the two parts | 0.19 | unit | 1 | Repeat 1 | 1 | 0.19
[7 empty] | Sub Total | 18.4871
ItemOrder | Fastener | Use | UnitCost | Size1 | Unit1 | Size2 | Unit2 | Quantity | Sub Total
1 | Retaining Ring, Internal | To hold the steel balls in place | 0.15 | 28 | mm |  |  | 1 | 0.15
[8 empty] | Sub Total | 0.15
ItemOrder | Tooling | Use | UnitCost | Unit | Quantity | PVF | FracIncld | Sub Total
0
[7 empty] | Sub Total | 0

## Steering Wheel upper part
University | VIT University | [7 empty] | Car # | 254 |  | Part Cost | 14.8466
System | Steering |  | FileLink1 | [8 empty] | Qty | 1
Assembly | Steering Wheel Assembly |  | FileLink2 | [5 empty] | FileLink1 | Back to BOM
Part | Steering Wheel |  | FileLink3 | [5 empty] | FileLink2 |  |  | Extended Cost | 14.8466
P/N Base | [8 empty] | FileLink3
Suffix | AA
Details | To eject the steering wheel
ItemOrder | Material | Use | UnitCost | Size1 | Unit1 | Size2 | Unit2 | Area Name | Area | Length | Density | Quantity | Sub Total
1 | Wood , Medium Density Fibreboard | Raw material to steeering Wheel | 0.002 | 1996 | cm^3 | Rectangular |  | Cross Sectional | 0.003421 | 0.045 | 2700 | 1 | 3.992
[12 empty] | Sub Total | 3.992
ItemOrder | Process | Use | UnitCost | Unit | Quantity | Multiplier | Mult. Val. | Sub Total
1 | Machining Setup, Install and remove | To setup the rectangular block on milling machine | 1.3 | unit | 1 | None | 1 | 1.3
2 | Machining | Milling to obtain the inner area | 0.04 | cm^3 | 121.05 | Wood | 0.5 | 2.421
3 | Drilled holes < 25.4 mm dia. | To drill holes for attaching buttons | 0.35 | hole | 4 | Hole Length >= 4D | 1.5 | 2.1
4 | Drilled holes < 25.4 mm dia. | To drill holes for fastening the two parts of steering wheel | 0.35 | hole | 7 | Hole Length >= 4D | 1.5 | 3.675
5 | Machining Setup, Change | Setup change for making front part of steering | 0.65 | unit | 1 | None | 1 | 0.65
6 | Machining | To obtain the outer profile of steering wheel | 0.04 | cm^3 | 35.43 | Wood | 0.5 | 0.7086
[7 empty] | Sub Total | 10.8546
ItemOrder | Fastener | Use | UnitCost | Size1 | Unit1 | Size2 | Unit2 | Quantity | Sub Total
[8 empty] | Sub Total | 0
ItemOrder | Tooling | Use | UnitCost | Unit | Quantity | PVF | FracIncld | Sub Total
0
[7 empty] | Sub Total | 0

## Steering wheel lower part
University | VIT University | [7 empty] | Car # | 254 |  | Part Cost | 15.0898
System | Steering |  | FileLink1 | [8 empty] | Qty | 1
Assembly | Steering Wheel Assembly |  | FileLink2 | [5 empty] | FileLink1 | Back to BOM
Part | Steering Wheel lower part |  | FileLink3 | [5 empty] | FileLink2 |  |  | Extended Cost | 15.0898
P/N Base | [8 empty] | FileLink3
Suffix | AA
Details | To eject the steering wheel
ItemOrder | Material | Use | UnitCost | Size1 | Unit1 | Size2 | Unit2 | Area Name | Area | Length | Density | Quantity | Sub Total
1 | Wood , Medium Density Fibreboard | Raw material to steeering Wheel | 0.002 | 1996 | cm^3 | Rectangular |  | Cross Sectional | 0.003421 | 0.045 | 2700 | 1 | 3.992
[12 empty] | Sub Total | 3.992
ItemOrder | Process | Use | UnitCost | Unit | Quantity | Multiplier | Mult. Val. | Sub Total
1 | Machining Setup, Install and remove | To setup the rectangular block on milling machine | 1.3 | unit | 1 | None | 1 | 1.3
2 | Machining | Milling to obtain the inner area | 0.04 | cm^3 | 133.21 | Wood | 0.5 | 2.6642
3 | Drilled holes < 25.4 mm dia. | To drill holes for attaching buttons | 0.35 | hole | 4 | Hole Length >= 4D | 1.5 | 2.1
4 | Drilled holes < 25.4 mm dia. | To drill holes for fastening the two parts of steering wheel | 0.35 | hole | 7 | Hole Length >= 4D | 1.5 | 3.675
5 | Machining Setup, Change | Setup change for making front part of steering | 0.65 | unit | 1 | None | 1 | 0.65
6 | Machining | To obtain the outer profile of steering wheel | 0.04 | cm^3 | 35.43 | Wood | 0.5 | 0.7086
[7 empty] | Sub Total | 11.0978
ItemOrder | Fastener | Use | UnitCost | Size1 | Unit1 | Size2 | Unit2 | Quantity | Sub Total
[8 empty] | Sub Total | 0
ItemOrder | Tooling | Use | UnitCost | Unit | Quantity | PVF | FracIncld | Sub Total
0
[7 empty] | Sub Total | 0

## Pedal Shifter mount
University | VIT University | [7 empty] | Car # | 254 |  | Part Cost | 1.602
System | Steering |  | FileLink1 | [8 empty] | Qty | 2
Assembly | Steering Wheel Assembly |  | FileLink2 | [5 empty] | FileLink1 | Back to BOM
Part | Pedal Shifter mount |  | FileLink3 | [5 empty] | FileLink2 |  |  | Extended Cost | 3.204
P/N Base | [8 empty] | FileLink3
Suffix | AA
Details | To mount pedal shifter with steering wheel
ItemOrder | Material | Use | UnitCost | Size1 | Unit1 | Size2 | Unit2 | Area Name | Area | Length | Density | Quantity | Sub Total
1 | Plastic , ABS(per kg) | Raw material to make pedal shifter | 3.3 | 0.02 | kg |  |  | Cross Sectional | 0.003421 | 0.045 | 2700 | 1 | 0.066
[12 empty] | Sub Total | 0.066
ItemOrder | Process | Use | UnitCost | Unit | Quantity | Multiplier | Mult. Val. | Sub Total
1 | Rapid Prototype - Plastic | To print the mount layer by layer | 32 | kg | 0.048 | None | 1 | 1.536
[7 empty] | Sub Total | 1.536
ItemOrder | Fastener | Use | UnitCost | Size1 | Unit1 | Size2 | Unit2 | Quantity | Sub Total
[8 empty] | Sub Total | 0
ItemOrder | Tooling | Use | UnitCost | Unit | Quantity | PVF | FracIncld | Sub Total
0
[7 empty] | Sub Total | 0

## Pedal Shifter
University | VIT University | [7 empty] | Car # | 254 |  | Part Cost | 2.179
System | Steering |  | FileLink1 | [8 empty] | Qty | 2
Assembly | Steering Wheel Assembly |  | FileLink2 | [5 empty] | FileLink1 | Back to BOM
Part | Pedal Shifter |  | FileLink3 | [5 empty] | FileLink2 |  |  | Extended Cost | 4.358
P/N Base | [8 empty] | FileLink3
Suffix | AA
Details | To shift the gears in less time
ItemOrder | Material | Use | UnitCost | Size1 | Unit1 | Size2 | Unit2 | Area Name | Area | Length | Density | Quantity | Sub Total
1 | Plastic , ABS(per kg) | Raw material to make pedal shifter | 3.3 | 0.03 | kg |  |  | Cross Sectional | 0.003421 | 0.045 | 2700 | 1 | 0.099
[12 empty] | Sub Total | 0.099
ItemOrder | Process | Use | UnitCost | Unit | Quantity | Multiplier | Mult. Val. | Sub Total
1 | Rapid Prototype - Plastic | To print the pedal layer by layer | 32 | kg | 0.065 | None | 1 | 2.08
[7 empty] | Sub Total | 2.08
ItemOrder | Fastener | Use | UnitCost | Size1 | Unit1 | Size2 | Unit2 | Quantity | Sub Total
[8 empty] | Sub Total | 0
ItemOrder | Tooling | Use | UnitCost | Unit | Quantity | PVF | FracIncld | Sub Total
0
[7 empty] | Sub Total | 0

## Custom Bolt
University | VIT University | [7 empty] | Car # | 254 |  | Part Cost | 1.443
System | Steering |  | FileLink1 | [8 empty] | Qty | 2
Assembly | Steering Wheel Assembly |  | FileLink2 | [5 empty] | FileLink1 | Back to BOM
Part | Custom Bolt |  | FileLink3 | [5 empty] | FileLink2 |  |  | Extended Cost | 2.886
P/N Base | [8 empty] | FileLink3
Suffix | AA
Details | To fasten the shifter rigidly
ItemOrder | Material | Use | UnitCost | Size1 | Unit1 | Size2 | Unit2 | Area Name | Area | Length | Density | Quantity | Sub Total
1 | Plastic , ABS(per kg) | Raw material to make pedal shifter | 3.3 | 0.03 | kg |  |  | Cross Sectional | 0.003421 | 0.045 | 2700 | 1 | 0.099
[12 empty] | Sub Total | 0.099
ItemOrder | Process | Use | UnitCost | Unit | Quantity | Multiplier | Mult. Val. | Sub Total
1 | Rapid Prototype - Plastic | To print the pedal layer by layer | 32 | kg | 0.042 | None | 1 | 1.344
[7 empty] | Sub Total | 1.344
ItemOrder | Fastener | Use | UnitCost | Size1 | Unit1 | Size2 | Unit2 | Quantity | Sub Total
[8 empty] | Sub Total | 0
ItemOrder | Tooling | Use | UnitCost | Unit | Quantity | PVF | FracIncld | Sub Total
0
[7 empty] | Sub Total | 0

## Custom Nut
University | VIT University | [7 empty] | Car # | 254 |  | Part Cost | 0.899
System | Steering |  | FileLink1 | [8 empty] | Qty | 2
Assembly | Steering Wheel Assembly |  | FileLink2 | [5 empty] | FileLink1 | Back to BOM
Part | Custom nut |  | FileLink3 | [5 empty] | FileLink2 |  |  | Extended Cost | 1.798
P/N Base | [8 empty] | FileLink3
Suffix | AA
Details | To fasten the shifter rigidly
ItemOrder | Material | Use | UnitCost | Size1 | Unit1 | Size2 | Unit2 | Area Name | Area | Length | Density | Quantity | Sub Total
1 | Plastic , ABS(per kg) | Raw material to make pedal shifter | 3.3 | 0.03 | kg |  |  | Cross Sectional | 0.003421 | 0.045 | 2700 | 1 | 0.099
[12 empty] | Sub Total | 0.099
ItemOrder | Process | Use | UnitCost | Unit | Quantity | Multiplier | Mult. Val. | Sub Total
1 | Rapid Prototype - Plastic | To print the nut layer by layer | 32 | kg | 0.025 | None | 1 | 0.8
[7 empty] | Sub Total | 0.8
ItemOrder | Fastener | Use | UnitCost | Size1 | Unit1 | Size2 | Unit2 | Quantity | Sub Total
[8 empty] | Sub Total | 0
ItemOrder | Tooling | Use | UnitCost | Unit | Quantity | PVF | FracIncld | Sub Total
0
[7 empty] | Sub Total | 0

## Spring
University | VIT University | [7 empty] | Car # | 254 |  | Part Cost | 1
System | Steering |  | FileLink1 | [8 empty] | Qty | 2
Assembly | Steering Wheel Assembly |  | FileLink2 | [5 empty] | FileLink1 | Back to BOM
Part | Spring |  | FileLink3 | [5 empty] | FileLink2 |  |  | Extended Cost | 2
P/N Base | [8 empty] | FileLink3
Suffix | AA
Details | To actuate the shifter and retract its position
ItemOrder | Material | Use | UnitCost | Size1 | Unit1 | Size2 | Unit2 | Area Name | Area | Length | Density | Quantity | Sub Total
1 | Spring , Tension (General) | To actuate the shifter and retract its position | 1 | none |  | none | [5 empty] | 1 | 1
[12 empty] | Sub Total | 1
ItemOrder | Process | Use | UnitCost | Unit | Quantity | Multiplier | Mult. Val. | Sub Total
[7 empty] | Sub Total | 0
ItemOrder | Fastener | Use | UnitCost | Size1 | Unit1 | Size2 | Unit2 | Quantity | Sub Total
[8 empty] | Sub Total | 0
ItemOrder | Tooling | Use | UnitCost | Unit | Quantity | PVF | FracIncld | Sub Total
0
[7 empty] | Sub Total | 0

## Steering Wheel Sleeve
University | VIT University | [7 empty] | Car # | 254 |  | Part Cost | 1.9093
System | Steering |  | FileLink1 | [8 empty] | Qty | 1
Assembly | Steering Column Assembly |  | FileLink2 | [5 empty] | FileLink1 | Back to BOM
Part | Steering Wheel Sleeve |  | FileLink3 | [5 empty] | FileLink2 |  |  | Extended Cost | 1.9093
P/N Base | [8 empty] | FileLink3
Suffix | AA
Details | To hold bolt in position inside the steering wheel
ItemOrder | Material | Use | UnitCost | Size1 | Unit1 | Size2 | Unit2 | Area Name | Area | Length | Density | Quantity | Sub Total
1 | Aluminum, Premium | To manufacture the sleeve | 4.2 | 0.1 | Kg |  |  | Cross Sectional | 0.0002198 | 0.1 | 2700 | 1 | 0.24925
[12 empty] | Sub Total | 0.24925
ItemOrder | Process | Use | UnitCost | Unit | Quantity | Multiplier | Mult. Val. | Sub Total
1 | Machining Setup, Install and remove | To install the rectangular sheeton laser cut machine | 1.3 | Unit | 1 | None | 1 | 1.3
2 | Tube Cut | To cut the sleeve of desired length | 0.15 | cm | 2.4 | Aluminum | 1 | 0.36
[7 empty] | Sub Total | 1.66
ItemOrder | Fastener | Use | UnitCost | Size1 | Unit1 | Size2 | Unit2 | Quantity | Sub Total
0
[8 empty] | Sub Total | 0
ItemOrder | Tooling | Use | UnitCost | Unit | Quantity | PVF | FracIncld | Sub Total
[7 empty] | Sub Total | 0