## Wheels
University | VIT University | [7 empty] | Car # | 254 |  | Part Cost | 330
System | Wheels & Tires |  | FileLink1 | [8 empty] | Qty | 1
Assembly | Wheel Assembly |  | FileLink2 | [5 empty] | FileLink1 | Back to BOM
Part | Wheel Rims |  | FileLink3 | [5 empty] | FileLink2 |  |  | Extended Cost | 330
P/N Base | [8 empty] | FileLink3
Suffix | AA
Details | To facilitate the movement of the vehicle while supporting a load
ItemOrder | Material | Use | UnitCost | Size1 | Unit1 | Size2 | Unit2 | Area Name | Area | Length | Density | Quantity | Sub Total
1 | Wheel Shells, 13", 2 Piece, Keizer, Aluminum | Wheel Shells to support the load | 82.5 | None | None | [6 empty] | 4 | 330
[12 empty] | Sub Total | 330
ItemOrder | Process | Use | UnitCost | Unit | Quantity | Multiplier | Mult. Val. | Sub Total
Sub Total
ItemOrder | Fastener | Use | UnitCost | Size1 | Unit1 | Size2 | Unit2 | Quantity | Sub Total
0
[8 empty] | Sub Total | 0
ItemOrder | Tooling | Use | UnitCost | Unit | Quantity | PVF | FracIncld | Sub Total
[7 empty] | Sub Total | 0

## Tire
University | VIT University | [7 empty] | Car # | 254 |  | Part Cost | 320
System | Wheels & Tires |  | FileLink1 | [8 empty] | Qty | 1
Assembly | Wheel Assembly |  | FileLink2 | [5 empty] | FileLink1 | Back to BOM
Part | Tire |  | FileLink3 | [5 empty] | FileLink2 |  |  | Extended Cost | 320
P/N Base | [8 empty] | FileLink3
Suffix | AA
Details | To transfer the axle load from wheels to the ground
ItemOrder | Material | Use | UnitCost | Size1 | Unit1 | Size2 | Unit2 | Area Name | Area | Length | Density | Quantity | Sub Total
1 | Tire , Continental , 13'' | Dry Tire | 80 | None | None | [6 empty] | 4 | 320
[12 empty] | Sub Total | 320
ItemOrder | Process | Use | UnitCost | Unit | Quantity | Multiplier | Mult. Val. | Sub Total
[7 empty] | Sub Total | 0
ItemOrder | Fastener | Use | UnitCost | Size1 | Unit1 | Size2 | Unit2 | Quantity | Sub Total
0
[8 empty] | Sub Total | 0
ItemOrder | Tooling | Use | UnitCost | Unit | Quantity | PVF | FracIncld | Sub Total
[7 empty] | Sub Total | 0

## Wheel Centre
University | VIT University | [7 empty] | Car # | 254 |  | Part Cost | 330
System | Wheels & Tires |  | FileLink1 | [8 empty] | Qty | 1
Assembly | Wheel Assembly |  | FileLink2 | [5 empty] | FileLink1 | Back to BOM
Part | Wheel |  | FileLink3 | [5 empty] | FileLink2 |  |  | Extended Cost | 330
P/N Base | [8 empty] | FileLink3
Suffix | AA
Details | To facilitate the movement of the vehicle while supporting a load
ItemOrder | Material | Use | UnitCost | Size1 | Unit1 | Size2 | Unit2 | Area Name | Area | Length | Density | Quantity | Sub Total
1 | Wheel Shells, 13", 2 Piece, Keizer, Aluminum | Wheel Shells to support the load | 82.5 | None | None | [6 empty] | 4 | 330
[12 empty] | Sub Total | 330
ItemOrder | Process | Use | UnitCost | Unit | Quantity | Multiplier | Mult. Val. | Sub Total
Sub Total
ItemOrder | Fastener | Use | UnitCost | Size1 | Unit1 | Size2 | Unit2 | Quantity | Sub Total
0
[8 empty] | Sub Total | 0
ItemOrder | Tooling | Use | UnitCost | Unit | Quantity | PVF | FracIncld | Sub Total
[7 empty] | Sub Total | 0

## Valve Stems
University | VIT University | [7 empty] | Car # | 254 |  | Part Cost | 4
System | Wheels & Tires |  | FileLink1 | [8 empty] | Qty | 4
Assembly | Wheel Assembly |  | FileLink2 | [5 empty] | FileLink1 | Back to BOM
Part | Valve Stem |  | FileLink3 | [5 empty] | FileLink2 |  |  | Extended Cost | 16
P/N Base | [8 empty] | FileLink3
Suffix | AA
Details | To inflate the tire
ItemOrder | Material | Use | UnitCost | Size1 | Unit1 | Size2 | Unit2 | Area Name | Area | Length | Density | Quantity | Sub Total
1 | Valve Stem (and Tire Inflation) | To inflate a tire | 1 | None | None | [6 empty] | 4 | 4
[12 empty] | Sub Total | 4
ItemOrder | Process | Use | UnitCost | Unit | Quantity | Multiplier | Mult. Val. | Sub Total
[7 empty] | Sub Total | 0
ItemOrder | Fastener | Use | UnitCost | Size1 | Unit1 | Size2 | Unit2 | Quantity | Sub Total
0
[8 empty] | Sub Total | 0
ItemOrder | Tooling | Use | UnitCost | Unit | Quantity | PVF | FracIncld | Sub Total
[7 empty] | Sub Total | 0

## Wheel Weights
University | VIT University | [7 empty] | Car # | 254 |  | Part Cost | 4
System | Wheels & Tires |  | FileLink1 | [8 empty] | Qty | 1
Assembly | Wheel Assembly |  | FileLink2 | [5 empty] | FileLink1 | Back to BOM
Part | Wheel Weights |  | FileLink3 | [5 empty] | FileLink2 |  |  | Extended Cost | 4
P/N Base | [8 empty] | FileLink3
Suffix | AA
Details | To balance both sides of wheel assembly
ItemOrder | Material | Use | UnitCost | Size1 | Unit1 | Size2 | Unit2 | Area Name | Area | Length | Density | Quantity | Sub Total
1 | Wheel Weights (and Balancing ) | Wheel Weights | 4 | None | None | [6 empty] | 1 | 4
[12 empty] | Sub Total | 4
ItemOrder | Process | Use | UnitCost | Unit | Quantity | Multiplier | Mult. Val. | Sub Total
Sub Total
ItemOrder | Fastener | Use | UnitCost | Size1 | Unit1 | Size2 | Unit2 | Quantity | Sub Total
0
[8 empty] | Sub Total | 0
ItemOrder | Tooling | Use | UnitCost | Unit | Quantity | PVF | FracIncld | Sub Total
[7 empty] | Sub Total | 0

## Front Wheel Bearing
University | VIT University | [7 empty] | Car # | 254 |  | Part Cost | 28.38
System | Wheels & Tires |  | FileLink1 | [8 empty] | Qty | 4
Assembly | Wheel Assembly |  | FileLink2 | [5 empty] | FileLink1 | Back to BOM
Part | Front Wheel Bearing |  | FileLink3 | [5 empty] | FileLink2 |  |  | Extended Cost | 113.52
P/N Base | [8 empty] | FileLink3
Suffix | AA
Details | To provide friction free movement and rotation of hub assembly
ItemOrder | Material | Use | UnitCost | Size1 | Unit1 | Size2 | Unit2 | Area Name | Area | Length | Density | Quantity | Sub Total
1 | Wheel Bearing, Tapered Roller | Higher load capacity bearings | 28.38 | 52 | mm | 16 | mm |  |  |  |  | 1 | 28.38
[12 empty] | Sub Total | 28.38
ItemOrder | Process | Use | UnitCost | Unit | Quantity | Multiplier | Mult. Val. | Sub Total
Sub Total
ItemOrder | Fastener | Use | UnitCost | Size1 | Unit1 | Size2 | Unit2 | Quantity | Sub Total
0
[8 empty] | Sub Total | 0
ItemOrder | Tooling | Use | UnitCost | Unit | Quantity | PVF | FracIncld | Sub Total
[7 empty] | Sub Total | 0

## Rear Wheel Bearing
University | VIT University | [7 empty] | Car # | 254 |  | Part Cost | 122.58
System | Wheels & Tires |  | FileLink1 | [8 empty] | Qty | 4
Assembly | Wheel Assembly |  | FileLink2 | [5 empty] | FileLink1 | Back to BOM
Part | Rear Wheel Bearing |  | FileLink3 | [5 empty] | FileLink2 |  |  | Extended Cost | 490.32
P/N Base | [8 empty] | FileLink3
Suffix | AA
Details | To provide friction free movement and rotation of hub assembly
ItemOrder | Material | Use | UnitCost | Size1 | Unit1 | Size2 | Unit2 | Area Name | Area | Length | Density | Quantity | Sub Total
1 | Wheel Bearing, Ball, Deep Groove | Higher load capacity bearings | 122.58 | 85 | mm | 13 | mm |  |  |  |  | 1 | 122.58
[12 empty] | Sub Total | 122.58
ItemOrder | Process | Use | UnitCost | Unit | Quantity | Multiplier | Mult. Val. | Sub Total
[7 empty] | Sub Total | 0
ItemOrder | Fastener | Use | UnitCost | Size1 | Unit1 | Size2 | Unit2 | Quantity | Sub Total
0
[8 empty] | Sub Total | 0
ItemOrder | Tooling | Use | UnitCost | Unit | Quantity | PVF | FracIncld | Sub Total
[7 empty] | Sub Total | 0

## Rear Hub
University | VIT University | [7 empty] | Car # | 254 |  | Part Cost | 80.376
System | Wheels & Tires |  | FileLink1 | [8 empty] | Qty | 2
Assembly | Wheel Assembly |  | FileLink2 | [5 empty] | FileLink1 | Back to BOM
Part | Rear Hub |  | FileLink3 | [5 empty] | FileLink2 |  |  | Extended Cost | 160.752
P/N Base | [8 empty] | FileLink3
Suffix | AA
Details | To assist the wheels in turning smoothly
ItemOrder | Material | Use | UnitCost | Size1 | Unit1 | Size2 | Unit2 | Area Name | Area | Length | Density | Quantity | Sub Total
1 | Aluminium , Premium (per kg ) | Raw material for the making hub | 4.2 | 4.152 | kg | cylindrical |  | Cross Section | 0.02 | 0.11 | 2700 | 1 | 24.948
[12 empty] | Sub Total | 24.948
ItemOrder | Process | Use | UnitCost | Unit | Quantity | Multiplier | Mult. Val. | Sub Total
1 | Machining Setup, Install and remove | To fix the cylindrical billet on the CNC machine | 1.3 | unit | 1 | None | 1 | 1.3
2 | Machining | Facing, turning, boring the billet to get required profile | 0.04 | cm^3 | 1071.26 | Aluminium | 1 | 42.85
3 | Machining Setup, change | To fix the billet vertically on the machine | 0.65 | unit | 1 | None | 1 | 0.65
4 | Machining | End Milling, Milling the billet to get required profile | 0.04 | cm^3 | 205.7 | Aluminium | 1 | 8.228
5 | Drilled holes < 25.4 mm dia | To drill the hole for press fit of lug nuts | 0.35 | hole | 4 | Hole length >=4D | 1.5 | 2.1
6 | Threading , external (machining ) | External threading on hub | 0.1 | cm | 3 | Aluminium | 1 | 0.3
[7 empty] | Sub Total | 55.428
ItemOrder | Fastener | Use | UnitCost | Size1 | Unit1 | Size2 | Unit2 | Quantity | Sub Total
0
[8 empty] | Sub Total | 0
ItemOrder | Tooling | Use | UnitCost | Unit | Quantity | PVF | FracIncld | Sub Total
[7 empty] | Sub Total | 0

## Front Hub
University | VIT University | [7 empty] | Car # | 254 |  | Part Cost | 93.5564
System | Wheels & Tires |  | FileLink1 | [8 empty] | Qty | 2
Assembly | Wheel Assembly |  | FileLink2 | [5 empty] | FileLink1 | Back to BOM
Part | Front Hub |  | FileLink3 | [5 empty] | FileLink2 |  |  | Extended Cost | 187.1128
P/N Base | [8 empty] | FileLink3
Suffix | AA
Details | To assist the wheels in turning smoothly
ItemOrder | Material | Use | UnitCost | Size1 | Unit1 | Size2 | Unit2 | Area Name | Area | Length | Density | Quantity | Sub Total
1 | Aluminium , Premium (per kg ) | Raw material for the machining hub | 4.2 | 5.31 | kg | Cylindrical |  | Cross Section | 0.0187 | 0.11 | 2700 | 1 | 23.3264
[12 empty] | Sub Total | 23.3264
ItemOrder | Process | Use | UnitCost | Unit | Quantity | Multiplier | Mult. Val. | Sub Total
1 | Machining Setup, Install and remove | To fix the cylindrical billet on the CNC machine | 1.3 | unit | 1 | None | 1 | 1.3
2 | Machining | Facing, turning, boring the billet to get required profile | 0.04 | cm^3 | 1473.98 | Aluminium | 1 | 58.96
3 | Machining Setup, change | To fix the billet vertically on the machine | 0.65 | unit | 1 | None | 1 | 0.65
4 | Machining | End Milling, Milling the billet to get required profile | 0.04 | cm^3 | 190.46 | Aluminium | 1 | 7.62
5 | Drilled holes < 25.4 mm dia. | To drill the hole for press fit of lug nuts | 0.35 | hole | 4 | Hole length >=4D | 1 | 1.4
6 | Threading , external (machining ) | External threading on hub | 0.1 | cm | 3 | Aluminium | 1 | 0.3
[7 empty] | Sub Total | 70.23
ItemOrder | Fastener | Use | UnitCost | Size1 | Unit1 | Size2 | Unit2 | Quantity | Sub Total
0
[8 empty] | Sub Total | 0
ItemOrder | Tooling | Use | UnitCost | Unit | Quantity | PVF | FracIncld | Sub Total
[7 empty] | Sub Total | 0

## Wheel Studs
University | VIT University | [7 empty] | Car # | 254 |  | Part Cost | 0
System | Wheels & Tires |  | FileLink1 | [8 empty] | Qty | 1
Assembly | Wheel Assembly |  | FileLink2 | [5 empty] | FileLink1 | Back to BOM
Part | Wheel Studs |  | FileLink3 | [5 empty] | FileLink2 |  |  | Extended Cost | 0
P/N Base | [8 empty] | FileLink3
Suffix | AA
Details
ItemOrder | Material | Use | UnitCost | Size1 | Unit1 | Size2 | Unit2 | Area Name | Area | Length | Density | Quantity | Sub Total
1 | Wheel Studs |  |  | None | None | [6 empty] | 16 | 0
[12 empty] | Sub Total | 0
ItemOrder | Process | Use | UnitCost | Unit | Quantity | Multiplier | Mult. Val. | Sub Total
Sub Total
ItemOrder | Fastener | Use | UnitCost | Size1 | Unit1 | Size2 | Unit2 | Quantity | Sub Total
0
[8 empty] | Sub Total | 0
ItemOrder | Tooling | Use | UnitCost | Unit | Quantity | PVF | FracIncld | Sub Total
[7 empty] | Sub Total | 0

## Lug Nuts
University | VIT University | [7 empty] | Car # | 254 |  | Part Cost | 0
System | Wheels & Tires |  | FileLink1 | [8 empty] | Qty | 1
Assembly | Wheel Assembly |  | FileLink2 | [5 empty] | FileLink1 | Back to BOM
Part | Lug Nuts |  | FileLink3 | [5 empty] | FileLink2 |  |  | Extended Cost | 0
P/N Base | [8 empty] | FileLink3
Suffix | AA
Details
ItemOrder | Material | Use | UnitCost | Size1 | Unit1 | Size2 | Unit2 | Area Name | Area | Length | Density | Quantity | Sub Total
1 | Lug Nuts |  |  | None | None | [6 empty] | 16 | 0
[12 empty] | Sub Total | 0
ItemOrder | Process | Use | UnitCost | Unit | Quantity | Multiplier | Mult. Val. | Sub Total
Sub Total
ItemOrder | Fastener | Use | UnitCost | Size1 | Unit1 | Size2 | Unit2 | Quantity | Sub Total
0
[8 empty] | Sub Total | 0
ItemOrder | Tooling | Use | UnitCost | Unit | Quantity | PVF | FracIncld | Sub Total
[7 empty] | Sub Total | 0

## Hub washer
University | VIT University | [7 empty] | Car # | 254 |  | Part Cost | 5.3502
System | Wheels & Tires |  | FileLink1 | [8 empty] | Qty | 1
Assembly | Wheel Assembly |  | FileLink2 | [5 empty] | FileLink1 | Back to BOM
Part | Hub Washer |  | FileLink3 | [5 empty] | FileLink2 |  |  | Extended Cost | 5.3502
P/N Base | [8 empty] | FileLink3
Suffix | AA
Details | To maintain the required distance between upright and hub for interference fit
ItemOrder | Material | Use | UnitCost | Size1 | Unit1 | Size2 | Unit2 | Area Name | Area | Length | Density | Quantity | Sub Total
1 | Aluminum ,Premium (per kg) | Raw material to make hub washer | 4.2 | 0.89 | kg | Rectangular sheet |  | Cross Section area | 0.11 | 0.003 | 2700 | 1 | 3.7422
[12 empty] | Sub Total | 3.7422
ItemOrder | Process | Use | UnitCost | Unit | Quantity | Multiplier | Mult. Val. | Sub Total
1 | Machining Setup, Install and remove | To fix the rectangular plate on laser cut machine | 1.3 | unit | 1 | None | 1 | 1.3
2 | Laser Cut | To cut washer into required profile | 0.01 | cm | 30.8 | Aluminum | 1 | 0.308
[7 empty] | Sub Total | 1.608
ItemOrder | Fastener | Use | UnitCost | Size1 | Unit1 | Size2 | Unit2 | Quantity | Sub Total
0
[8 empty] | Sub Total | 0
ItemOrder | Tooling | Use | UnitCost | Unit | Quantity | PVF | FracIncld | Sub Total
[7 empty] | Sub Total | 0

## Front Hub Locker
University | VIT University | [7 empty] | Car # | 254 |  | Part Cost | 3.6463
System | Wheels & Tires |  | FileLink1 | [8 empty] | Qty | 2
Assembly | Wheel Assembly |  | FileLink2 | [5 empty] | FileLink1 | Back to BOM
Part | Front Hub Locker |  | FileLink3 | [5 empty] | FileLink2 |  |  | Extended Cost | 7.2926
P/N Base | [8 empty] | FileLink3
Suffix | AA
Details | To secure the hub in position while running
ItemOrder | Material | Use | UnitCost | Size1 | Unit1 | Size2 | Unit2 | Area Name | Area | Length | Density | Quantity | Sub Total
1 | Aluminum , Premium (per kg ) | Raw material to make hub locker | 4.2 | 0.116 | kg | Rectangular |  | Cross Section | 0.00168 | 0.025 | 2700 | 1 | 0.47628
[12 empty] | Sub Total | 0.47628
ItemOrder | Process | Use | UnitCost | Unit | Quantity | Multiplier | Mult. Val. | Sub Total
1 | Machining Setup, Install and remove | To fix the rectangular billet on the CNC machine | 1.3 | unit | 1 | None | 1 | 1.3
2 | Machining | To get outer hexagonal profile | 0.04 | cm^3 | 17 | Aluminum | 1 | 0.68
3 | Machining | Boring to get centre profile | 0.04 | cm^3 | 3 | Aluminum | 1 | 0.12
4 | Machining | To obtain the teeth for locking mechanism | 0.04 | cm^3 | 25 | Aluminum | 1 | 1
5 | Threading , Internal (Machining) | internal threading on hub locker | 0.1 | cm | 0.7 | Aluminum | 1 | 0.07
[7 empty] | Sub Total | 3.17
ItemOrder | Fastener | Use | UnitCost | Size1 | Unit1 | Size2 | Unit2 | Quantity | Sub Total
0
[8 empty] | Sub Total | 0
ItemOrder | Tooling | Use | UnitCost | Unit | Quantity | PVF | FracIncld | Sub Total
[7 empty] | Sub Total | 0

## Rear Hub Locker
University | VIT University | [7 empty] | Car # | 254 |  | Part Cost | 3.0527
System | Wheels & Tires |  | FileLink1 | [8 empty] | Qty | 2
Assembly | Wheel Assembly |  | FileLink2 | [5 empty] | FileLink1 | Back to BOM
Part | Rear Hub Locker |  | FileLink3 | [5 empty] | FileLink2 |  |  | Extended Cost | 6.1053
P/N Base | [8 empty] | FileLink3
Suffix | AA
Details | To secure the hub in position while running
ItemOrder | Material | Use | UnitCost | Size1 | Unit1 | Size2 | Unit2 | Area Name | Area | Length | Density | Quantity | Sub Total
1 | Aluminum , Premium (per kg ) | Raw material to make hub locker | 4.2 | 0.15 | kg | Rectangular |  | Cross Section | 0.0086 | 0.007 | 2700 | 1 | 0.68267
[12 empty] | Sub Total | 0.68267
ItemOrder | Process | Use | UnitCost | Unit | Quantity | Multiplier | Mult. Val. | Sub Total
1 | Machining Setup, Install and remove | To fix the rectangular billet on the CNC machine | 1.3 | unit | 1 | None | 1 | 1.3
2 | Machining | To get outer hexagonal profile | 0.04 | cm^3 | 17 | Aluminum | 1 | 0.68
3 | Machining | Boring to get | 0.04 | cm^3 | 8 | Aluminum | 1 | 0.32
4 | Threading , Internal (Machining) | internal threading on hub locker | 0.1 | cm | 0.7 | Aluminum | 1 | 0.07
[7 empty] | Sub Total | 2.37
ItemOrder | Fastener | Use | UnitCost | Size1 | Unit1 | Size2 | Unit2 | Quantity | Sub Total
0
[8 empty] | Sub Total | 0
ItemOrder | Tooling | Use | UnitCost | Unit | Quantity | PVF | FracIncld | Sub Total
[7 empty] | Sub Total | 0

## Wheel Speed Sprocket
University | VIT University | [7 empty] | Car # | 254 |  | Part Cost | 6.4741
System | Wheels & Tires |  | FileLink1 | [8 empty] | Qty | 1
Assembly | Wheel Assembly |  | FileLink2 | [5 empty] | FileLink1 | Back to BOM
Part | Wheel Speed Sprocket |  | FileLink3 | [5 empty] | FileLink2 |  |  | Extended Cost | 6.4741
P/N Base | [8 empty] | FileLink3
Suffix | AA
Details | To generate the magnetic flux to get instantaneous speed of wheel
ItemOrder | Material | Use | UnitCost | Size1 | Unit1 | Size2 | Unit2 | Area Name | Area | Length | Density | Quantity | Sub Total
1 | Steel | Raw material to make sprocket | 2.25 | 1.1 | kg | Rectangular sheet |  | Cross section | 0.075 | 0.003 | 7850 | 1 | 3.9741
[12 empty] | Sub Total | 3.9741
ItemOrder | Process | Use | UnitCost | Unit | Quantity | Multiplier | Mult. Val. | Sub Total
1 | Machining Setup, Install and remove | To fix the rectangular plate on lasesr cut machine | 1.3 | unit | 1 | None | 1 | 1.3
2 | Laser Cut | To get the required profile | 0.01 | cm | 40 | Steel | 3 | 1.2
[7 empty] | Sub Total | 2.5
ItemOrder | Fastener | Use | UnitCost | Size1 | Unit1 | Size2 | Unit2 | Quantity | Sub Total
0
[8 empty] | Sub Total | 0
ItemOrder | Tooling | Use | UnitCost | Unit | Quantity | PVF | FracIncld | Sub Total
[7 empty] | Sub Total | 0

## Assembly_Wheel
University | VIT University | [7 empty] | Car # | 254 |  | Asm Cost | 1926.8636
System | Wheel , Wheel bearings & tires | [10 empty] | Qty | 2
Assembly | Wheel Assembly | [7 empty] | FileLink1 | Back to BOM
P/N Base | [8 empty] | FileLink2 |  |  | Extended Cost | 3853.7273
Suffix | AA | [7 empty] | FileLink3
Details | To transmit the motiom of steering wheel to the wheels.
ItemOrder | Part | Part Cost | Quantity | Sub Total
1 | Front Hub | 93.5564 | 2 | 187.1128
2 | Wheel studs |  | 8 | 0
3 | Hub locker | 3.6463 | 2 | 7.2926
4 | Hub washer | 5.3502 | 1 | 5.3502
5 | Wheel Centre | 80.65 | 2 | 161.3
6 | Wheel shell | 330 | 2 | 660
7 | Tire | 320 | 2 | 640
8 | Wheel Speed Sprocket | 6.4741 | 2 | 12.9481
9 | Front Wheel Bearings | 28.38 | 4 | 113.52
10 | Valve Stems | 1 | 2 | 2
11 | Wheel Weights | 0 |  | 0
12 | Lug Nuts |  | 16 | 0
|  |  | Sub Total | 1789.5236
ItemOrder | Material | Use | UnitCost | Size1 | Unit1 | Size2 | Unit2 | Area Name | Area | Length | Density | Quantity | Sub Total
1 | Wheel Bearing , Tapered Roller | Used in hub Upright Assembly | 28.38 | 52 | mm | 16 | mm |  |  |  |  | 4 | 113.52
[12 empty] | Sub Total | 113.52
ItemOrder | Process | Use | UnitCost | Unit | Quantity | Multiplier | Mult. Val. | Sub Total
1 | Assemble , 1kg , Interference | To press fit the wheel studs on the wheel hub | 0.19 | unit | 4 | Repeat 1 | 1 | 0.76
2 | Assemble , 1kg , Interference | To press fit bearing on the hub | 0.19 | unit | 1 | Repeat 1 | 1 | 0.19
3 | Assemble , 1kg , Interference | To press fit bearing on the upright bearing sit | 0.19 | unit | 1 | Repeat 1 | 1 | 0.19
4 | Assemble , 1kg , Interference | To press fit upright with the hub | 0.19 | unit | 1 | Repeat 1 | 1 | 0.19
5 | Assemle, 1 Kg , Line on line | To align the hub washer, sprocket with the hub | 0.13 | unit | 4 | Repeat 1 | 1 | 0.52
6 | Hand Tight , <6.35 mm | To fasten the hub locker | 0.5 | unit | 1 | Repeat 1 | 1 | 0.5
7 | Hand Tight , <6.35 mm | To install split pin for positive locking | 0.5 | unit | 1 | Repeat 1 | 1 | 0.5
8 | Assemble , 1kg , Line on Line | To assemble wheel centre with outer shell | 0.13 | unit | 1 | Repeat 1 | 1 | 0.13
9 | Assemble , 1kg , Line on Line | To assemble bolt with wheel centre and rim | 0.13 | unit | 1 | Repeat 1 | 1 | 0.13
10 | Assemble , 1kg , Line on Line | To pu the washers with each bolt | 0.13 | unit | 1 | Repeat 15 | 15 | 1.95
11 | Hand - Start Only | To start tightening the bolt | 0.12 | unit | 1 | Repeat 15 | 15 | 1.8
12 | Ratchet <= 6.35 mm | To tighten the bolt | 0.5 | unit | 1 | Repeat 15 | 15 | 7.5
13 | Reaction Tool <= 6.35 mm | To provide the necessary reaction | 0.25 | unit | 1 | Repeat 15 | 15 | 3.75
14 | Assemble , 1kg , Interference | To fit the valve stem on wheel rim | 0.19 | unit | 1 | Repeat 2 | 2 | 0.38
15 | Assemble ,1kg , interference | To seat the tire on the wheel shell | 0.19 | unit | 1 | Repeat 1 | 1 | 0.19
16 | Assemble ,1kg , Line on Line | To remove the valve stem cover | 0.13 | unit | 1 | Repeat 2 | 2 | 0.26
17 | Pumping | To inflate the tire | 0.1 | unit | 2 | Repeat 4 | 4 | 0.8
18 | Pumping | To check and decrease pressure | 0.1 | unit | 2 | Repeat 4 | 4 | 0.8
19 | Hand Tight , <6.35 mm | To close the valve stem cover | 0.5 | unit | 1 | Repeat 1 | 1 | 0.5
20 | Hand Tight , <6.35 mm | To start tightening the lug nuts | 0.12 | unit | 1 | Repeat 4 | 4 | 0.48
21 | Ratchet <= 6.35 mm | To torque the wheel | 0.5 | unit | 1 | Repeat 4 | 4 | 2
[7 empty] | Sub Total | 21.67
ItemOrder | Fastener | Use | UnitCost | Size1 | Unit1 | Size2 | Unit2 | Quantity | Sub Total
2 | Pin , Cotter , Hairpin | For positive locking of hub | 0.05 |  | none |  | none | 1 | 0.05
4 | Washer , Grade 12.9 | To redistribute the pressure | 0.01 | 6 | mm |  | none | 15 | 0.15
5 | Bolt , Grade 12.9 | To tighten the wheel centre | 0.1 | 8 | mm | 30 | mm | 15 | 1.5
6 | Nut, Grade 8.8 | To tighten the wheel centre | 0.03 | 8 | mm |  | none | 15 | 0.45
[8 empty] | Sub Total | 2.15
ItemOrder | Tooling | Use | UnitCost | Unit | Quantity | PVF | FractionIncluded | Sub Total
0
[7 empty] | Sub Total | 0

## Assembly_Steerng Rack
University | VIT University | [7 empty] | Car # | 254 |  | Asm Cost | 315.8
System | Steering | [10 empty] | Qty | 1
Assembly | Steering Rack Assembly | [7 empty] | FileLink1 | Back to BOM
P/N Base | [8 empty] | FileLink2 |  |  | Extended Cost | 315.8
Suffix | AA | [7 empty] | FileLink3
Details | To transmit the motiom of steering wheel to the wheels.
ItemOrder | Part | Part Cost | Quantity | Sub Total
1 | Rack Centre Housing | 9.91 | 1 | 9.91
2 | Rack Tube | 16.96 | 1 | 16.96
3 | Pinion gear shaft | 40.68 | 1 | 40.68
4 | Front low Friction Bushings |  | 1 | 0
5 | Rear low friction Bushings |  | 1 | 0
6 | Rack seals |  | 1 | 0
7 | Rack Stops | 0.4 | 1 | 0.4
8 | Upper Dust cover | 6.28 | 1 | 6.28
9 | Lower dust cover | 6.42 | 1 | 6.42
10 | Clevis | 2.94 | 2 | 5.88
11 | Pinion adapter | 6.42 | 1 | 6.42
12 | Coupler | 10.31 | 1 | 10.31
13 | Lower rack clamps | 4.18 | 1 | 4.18
14 | upper rack clamps | 4.67 | 1 | 4.67
15 | Custom made Rack bolts | 5.4 | 1 | 5.4
|  |  | Sub Total | 117.51
ItemOrder | Material | Use | UnitCost | Size1 | Unit1 | Size2 | Unit2 | Area Name | Area | Length | Density | Quantity | Sub Total
1 | Bearing, Ball, Deep Groove | Used in rack assembly | 9.6 | 32 | mm | 9 | mm |  |  |  |  | 2 | 19.2
2 | Spring, Compression (General) | Used in rack assembly | 1 | None | None | [6 empty] | 1 | 1
[12 empty] | Sub Total | 20.2
ItemOrder | Process | Use | UnitCost | Unit | Quantity | Multiplier | Mult. Val. | Sub Total
1 | Assemble , 1kg , Interference | To press fit the bearing in the bottom part of the housing | 0.19 | unit | 1 | Repeat 1 | 1 | 0.19
2 | Assemble , 1kg , Line on Line | To attach the circlip on the housing | 0.13 | unit | 1 | Repeat 1 | 1 | 0.13
3 | Assemble , 1kg , Line on Line | To place the lower dust cover on the bottom part of housing | 0.13 | unit | 1 | Repeat 1 | 1 | 0.13
4 | Assemble ,, 1kg , Line on Line | To assemble the bolt on the lower dust cover | 0.13 | unit | 1 | Repeat 1 | 1 | 0.13
5 | Hand - Start Only | To start tightening the bolt | 0.12 | unit | 1 | Repeat 1 | 1 | 0.12
6 | Ratchet <= 6.35 mm | To tighten the bolt | 0.5 | unit | 1 | Repeat 1 | 1 | 0.5
7 | Assemble , 1kg , Line on Line | To place rack bar inside the rack housing | 0.13 | unit | 1 | Repeat 1 | 1 | 0.13
8 | Assemble , 1kg , Interference | To press fit the pinion adapter on the pinion | 0.19 | unit | 1 | Repeat 1 | 1 | 0.19
9 | Assemble , 1kg , Interference | To press fit the pinion in the housing | 0.19 | unit | 1 | Repeat 1 | 1 | 0.19
10 | Assemble , 1kg , Interference | To press fit the bearing in the upper part of the housing | 0.19 | unit | 1 | Repeat 1 | 1 | 0.19
11 | Assemble , 1kg , Line on Line | To attach the circlip on the housing | 0.13 | unit | 1 | Repeat 1 | 1 | 0.13
12 | Assemble , 1kg , Line on Line | To attach the spring to hold rack bar against the pinion | 0.13 | unit | 1 | Repeat 1 | 1 | 0.13
13 | Assemble ,1kg , Line on Line | To assemble the bolt on the upper dust cover | 0.13 | unit | 1 | Repeat 1 | 1 | 0.13
14 | Hand - Start Only | To start tightening the bolt | 0.12 | unit | 1 | Repeat 1 | 1 | 0.12
15 | Ratchet <= 6.35 mm | To tighten the bolt | 0.5 | unit | 1 | Repeat 1 | 1 | 0.5
15 | Assemble , 1kg , Interference | To attach rack seal on the pinion | 0.19 | unit | 1 | Repeat 1 | 1 | 0.19
16 | Assemble ,1kg , Line on Line | To place the clamps on the base plate | 0.13 | unit | 1 | Repeat 2 | 2 | 0.26
17 | Assemble ,1kg , Line on Line | To place the rack on lower clamps | 0.13 | unit | 1 | Repeat 1 | 1 | 0.13
18 | Assemble ,1kg , Line on Line | To place the upper clamp | 0.13 | unit | 1 | Repeat 2 | 2 | 0.26
19 | Assemble ,1kg , Line on Line | To place washer and bolt in place | 0.13 | unit | 2 | Repeat 4 | 4 | 0.52
20 | Assemble ,1kg , Line on Line | To place washer and nut in place | 0.13 | unit | 2 | Repeat 4 | 4 | 0.52
21 | Hand - Start Only | To start tightening the bolt | 0.12 | unit | 1 | Repeat 4 | 4 | 0.48
22 | Ratchet <= 6.35 mm | To tighten the bolt | 0.5 | unit | 1 | Repeat 4 | 4 | 2
23 | Assemble ,1kg , Line on Line | To assemble rack stopper with housing | 0.13 | unit | 1 | Repeat 2 | 2 | 0.26
24 | Assemble ,1kg , Line on Line | To attach clevis with rack stopper | 0.13 | unit | 1 | Repeat 2 | 2 | 0.26
25 | Assemble ,1kg , Line on Line | To assemble the bolt with clevis | 0.13 | unit | 1 | Repeat 2 | 2 | 0.26
26 | Hand - Start Only | To start tightening the bolt | 0.12 | unit | 1 | Repeat 2 | 2 | 0.24
27 | Ratchet <= 6.35 mm | To tighten the bolt | 0.5 | unit | 1 | Repeat 2 | 2 | 1
[7 empty] | Sub Total | 8.09
ItemOrder | Fastener | Use | UnitCost | Size1 | Unit1 | Size2 | Unit2 | Quantity | Sub Total
1 | Bolt, Grade 12.9 | To tighten the clevis to the rack and tighten the dust cover | 0.03 | 4 | mm | 20 | mm | 8 | 32
2 | Bolt, Grade 12.9 | To tighten the clamps | 0.28 | 6 | mm | 70 | mm | 4 | 24
3 | Nut, Grade 8.8 (SAE 5) | To fasten the clamps | 0.03 | 6 |  |  | mm | 4 | 24
4 | Washer, Grade 8.8 (SAE 5) | To distribute the pressure evenly | 0.01 | 6 |  |  | mm | 10 | 60
5 | Retaining Ring, Internal | To hold the pinion assembly | 0.05 | 15 |  |  | mm | 2 | 30
[8 empty] | Sub Total | 170
ItemOrder | Tooling | Use | UnitCost | Unit | Quantity | PVF | FractionIncluded | Sub Total
0
[7 empty] | Sub Total | 0

## Assembly_tie rod
University | VIT University | [7 empty] | Car # | 254 |  | Asm Cost | 106.42
System | Steering | [10 empty] | Qty | 1
Assembly | Tie Rod Assembly | [7 empty] | FileLink1 | Back to BOM
P/N Base | [8 empty] | FileLink2 |  |  | Extended Cost | 106.42
Suffix | AA | [7 empty] | FileLink3
Details | To connect steering assembly to wheel assembly
ItemOrder | Part | Part Cost | Quantity | Sub Total
1 | Tie rod tube | 2.44 | 2 | 4.88
2 | Inserts | 4.12 | 4 | 24.9
3 | Rod end , Suspension | 6.8 | 4 | 27.2
4 | Spacers( cost included in the a arm assembly) | 0 | None | 0
|  |  | Sub Total | 56.98
ItemOrder | Material | Use | UnitCost | Size1 | Unit1 | Size2 | Unit2 | Area Name | Area | Length | Density | Quantity | Sub Total
1 | Rod End, Suspension | To transfer load to make wheel turn | 6.8 | 6 | mm | [6 empty] | 4 | 27.2
[12 empty] | Sub Total | 27.2
ItemOrder | Process | Use | UnitCost | Unit | Quantity | Multiplier | Mult. Val. | Sub Total
1 | Assemble, 1 kg, Line-on-Line | To assemble the insert in the tube | 0.13 | unit | 4 | None | 1 | 0.52
2 | Weld | To weld the inserts | 0.15 | cm | 5.2 | Repeat 4 | 4 | 3.12
7 | Assemble, 1 kg, Line-on-Line | To place the jam nut on the rod end | 0.13 | unit | 2 | Repeat 2 | 2 | 0.52
4 | Assemble, 1 kg, Line-on-Line | To place rod end over the insert | 0.13 | unit | 2 | Repeat 2 | 2 | 0.52
5 | Hand - Start Only | To start tightening the nut | 0.12 | unit | 2 | Repeat 2 | 2 | 0.48
6 | Ratchet <= 25.4 mm | To tighten the nut | 0.75 | unit | 2 | Repeat 2 | 2 | 3
8 | Hand - Start Only | To start tightening the rod end | 0.12 | unit | 2 | Repeat 2 | 2 | 0.48
9 | Hand, Tight | To tighten the rod end | 0.5 | unit | 2 | Repeat 2 | 4 | 4
10 | Assemble, 1 kg, Line-on-Line | To insert the spacers in the bearing | 0.13 | unit | 2 | Repeat 4 | 4 | 1.04
11 | Assemble, 1 kg, Line-on-Line | To place the tie rod in between the clevis and upright | 0.13 | unit | 2 | Repeat 2 | 2 | 0.52
12 | Assemble, 1 kg, Line-on-Line | To place the washer and bolt | 0.13 | unit | 2 | Repeat 4 | 4 | 1.04
13 | Assemble, 1 kg, Line-on-Line | To place the nut and washer | 0.13 | unit | 2 | Repeat 4 | 4 | 1.04
14 | Hand - Start Only | To start tightening the nut | 0.5 | unit | 1 | Repeat 4 | 4 | 2
15 | Ratchet <= 6.35 mm | To tighten the nut | 0.5 | unit | 1 | Repeat 4 | 4 | 2
16 | Reaction Tool <= 6.35 mm | To provide the necessary reaction | 0.25 | unit | 1 | Repeat 4 | 4 | 1
[7 empty] | Sub Total | 21.28
ItemOrder | Fastener | Use | UnitCost | Size1 | Unit1 | Size2 | Unit2 | Quantity | Sub Total
1 | Washer, Grade 8.8 (SAE 5) | To distribute the pressure evenly | 0.01 | 6 | mm |  |  | 4 | 0.04
2 | Nut, Grade 8.8 (SAE 5) | To tighten the Bolts | 0.03 | 6 | mm |  |  | 4 | 0.12
3 | Nut, Grade 8.8 (SAE 5) | To jam the studs | 0.03 | 6 | mm |  |  | 8 | 0.24
4 | Bolt, Grade 12.9 | To fasten the tie rod with the rack and upright | 0.14 | 6 | mm | 40 | mm | 4 | 0.56
[8 empty] | Sub Total | 0.96
ItemOrder | Tooling | Use | UnitCost | Unit | Quantity | PVF | FractionIncluded | Sub Total
[7 empty] | Sub Total | 0

## Assembly_Steering Column
University | VIT University | [7 empty] | Car # | 254 |  | Asm Cost | 158.45
System | Steering | [10 empty] | Qty | 1
Assembly | Steering Column Assembly | [7 empty] | FileLink1 | Back to BOM
P/N Base | [8 empty] | FileLink2 |  |  | Extended Cost | 158.45
Suffix | AA | [7 empty] | FileLink3
Details | To transmit steering wheel motion to steering rack
ItemOrder | Part | Part Cost | Quantity | Sub Total
1 | Bevel Casing | 41.15 | 1 | 41.15
2 | Bevel | 22.27 | 2 | 44.54
3 | Bevel Mounts | 4.11 | 1 | 4.11
4 | Steering shaft | 28.12 | 1 | 28.12
5 | Pinion shaft | 4.66 | 1 | 4.66
6 | O clamp
7 | O clamp mount
8 | Steering T connector
|  |  | Sub Total | 122.58
ItemOrder | Material | Use | UnitCost | Size1 | Unit1 | Size2 | Unit2 | Area Name | Area | Length | Density | Quantity | Sub Total
1 | Bearing, Ball, Deep Groove | To transmit motion | 5.82 | 22 | mm | 7 | mm |  |  |  |  | 2 | 11.64
2 | Seal, Radial Lip Seal | To prevent oil leak | 1 | [8 empty] | 2 | 2
[12 empty] | Sub Total | 13.64
ItemOrder | Process | Use | UnitCost | Unit | Quantity | Multiplier | Mult. Val. | Sub Total
1 | Assemble, 1 kg, Interference | To press fit the bearing in the bevel casing | 0.19 | unit | 1 | Repeat 2 | 2 | 0.38
2 | Assemble,1Kg,Line on Line | To place the oil seal | 0.13 | unit | 1 | Repeat 2 | 2 | 0.26
3 | Assemble, 1 kg, Interference | To press fit the bevel in the casing | 0.13 | unit | 1 | Repeat 2 | 2 | 0.26
4 | Assemble,1Kg,Line on Line | To align the two halves of the casing over each other | 0.13 | unit | 1 | None | 1 | 0.13
5 | Assemble,1Kg,Line on Line | To place bolt in place | 0.13 | unit | 1 | Repeat 3 | 3 | 0.39
6 | Hand - Start Only | To start tightening the bolt | 0.12 | unit | 3 | Repeat 3 | 3 | 1.08
7 | Ratchet <= 6.35 mm | To tighten the bolt | 0.5 | unit | 3 | Repeat 3 | 3 | 4.5
5 | Assemble,1Kg,Line on Line | To assemble the mount with the bevel | 0.13 | unit | 1 | None | 1 | 0.13
6 | Assemble,1Kg,Line on Line | To place the washer and bolt in place | 0.13 | unit | 2 | Repeat 4 | 4 | 1.04
7 | Assemble,1Kg,Line on Line | To place the washer and nut in place | 0.13 | unit | 2 | Repeat 4 | 4 | 1.04
8 | Ratchet <= 6.35 mm | To start tightening the nut | 0.5 | unit | 1 | Repeat 4 | 4 | 2
9 | Reaction Tool <= 6.35 mm | To provide the necessary reaction | 0.25 | unit | 1 | Repeat 4 | 4 | 1
10 | Assemble,1Kg,Line on Line | To insert the coupler over the pinion adapter | 0.13 | unit | 1 | None | 1 | 0.13
11 | Assemble,1Kg,Line on Line | To insert the pinion shaft in the coupler along with key | 0.13 | unit | 2 | None | 1 | 0.26
12 | Assemble,1Kg,Line on Line | To insert the pinion shaft in the bevel | 0.13 | unit | 1 | None | 1 | 0.13
13 | Assemble,1Kg,Line on Line | To place the bolt in the bevel and pinion shaft | 0.13 | unit | 3 | None | 1 | 0.39
14 | Hand - Start Only | To start tightening the bolt | 0.12 | unit | 3 | None | 1 | 0.36
15 | Ratchet <= 6.35 mm | To tighten the bolt | 0.5 | unit | 3 | None | 1 | 1.5
16 | Reaction Tool <= 6.35 mm | To tighten the nut ( Coupler ) | 0.25 | unit | 1 | None | 1 | 0.25
17 | Assemble,1Kg,Line on Line | To allign the mounts with the tabs | 0.13 | unit | 1 | None | 1 | 0.13
18 | Assemble,1Kg,Line on Line | To place the washer and bolts in place | 0.13 | unit | 2 | Repeat 4 | 4 | 1.04
19 | Assemble,1Kg,Line on Line | To place the washer and nut in place | 0.13 | unit | 2 | Repeat 4 | 4 | 1.04
20 | Ratchet <= 6.35 mm | To start tightening the nut | 0.5 | unit | 1 | Repeat 4 | 4 | 2
21 | Reaction Tool <= 6.35 mm | To provide the necessary reaction | 0.25 | unit | 1 | Repeat 4 | 4 | 1
22 | Assemble,1Kg,Line on Line | To insert the QR shaft in the bevel | 0.13 | unit | 1 | None | 1 | 0.13
23 | Assemble,1Kg,Line on Line | To insert the bolt | 0.13 | unit | 1 | None | 1 | 0.13
24 | Hand - Start Only | To start tightening the bolt | 0.12 | unit | 1 | None | 1 | 0.12
25 | Ratchet <= 6.35 mm | To tighten the bolt | 0.5 | unit | 1 | None | 1 | 0.5
[7 empty] | Sub Total | 21.32
ItemOrder | Fastener | Use | UnitCost | Size1 | Unit1 | Size2 | Unit2 | Quantity | Sub Total
1 | Bolt, Grade 12.9 | To fasten the shafts and the bevel | 0.02 | 3 | mm | 15 | mm | 2 | 0.04
2 | Bolt, Grade 12.9 | To fasten the pinion shaft to the coupler | 0.05 | 4 | mm | 30 | mm | 1 | 0.05
3 | Bolt, Grade 12.9 | To fasten the bevel casing | 0.06 | 5 | mm | 25 | mm | 4 | 0.24
4 | Bolt, Grade 12.9 | To fasten the mount over the bevel casing and to the tabs | 0.09 | 6 | mm | 25 | mm | 4 | 0.36
5 | Nut, Grade 8.8 (SAE 5) | To fasten the mount over the bevel casing and to the tabs | 0.03 | 6 | mm |  |  | 4 | 0.12
6 | Nut, Grade 8.8 (SAE 5) | To fasten the pinion shaft to the coupler | 0.02 | 4 | mm |  |  | 1 | 0.02
7 | Washer, Grade 8.8 (SAE 5) | To distribute pressure evenly | 0.01 | 5 | mm |  |  | 4 | 0.04
8 | Washer, Grade 8.8 (SAE 5) | To distribute pressure evenly | 0.01 | 6 | mm |  |  | 4 | 0.04
[8 empty] | Sub Total | 0.91
ItemOrder | Tooling | Use | UnitCost | Unit | Quantity | PVF | FractionIncluded | Sub Total
0
[7 empty] | Sub Total | 0

## Assembly_steering wheel
University | VIT University | [7 empty] | Car # | 254 |  | Asm Cost | 32.12
System | Steering | [10 empty] | Qty | 1
Assembly | Steering Wheel Assembly | [7 empty] | FileLink1 | Back to BOM
P/N Base | [8 empty] | FileLink2 |  |  | Extended Cost | 32.12
Suffix | AA | [7 empty] | FileLink3
Details | Assembly of Quick Release and electrical systems onto the wheel
ItemOrder | Part | Part Cost | Quantity | Sub Total
1 | Steering wheel lower part |  | 1
2 | Steering wheel upper part |  | 1
3 | Buttons |  | 2
4 | Steering PCB | Cost included in | 1
5 | Steering Grip (leather) |  | 2
6 | Steering Wheel Sleeve |  | 3
7 | Pedal Shifter Mount |  | 2
8 | Pedal Shifter Switch |  | 2
9 | Torsion Spring |  | 2
10 | Pedal Shifter |  | 2
11 | Quick Release | 22.73 | 1 | 22.73
|  |  | Sub Total | 22.73
ItemOrder | Material | Use | UnitCost | Size1 | Unit1 | Size2 | Unit2 | Area Name | Area | Length | Density | Quantity | Sub Total
[12 empty] | Sub Total | 0
ItemOrder | Process | Use | UnitCost | Unit | Quantity | Multiplier | Mult. Val. | Sub Total
1 | Assemble, 1 kg, Line On Line | To assemble the grip on the steering wheel | 0.13 | unit | 1 | Repeat 2 | 2 | 0.26
| Hand - Start Only | To start tightening the nut | 0.12 | unit | 1 | Repeat 4 | 4 | 0.48
| Ratchet <= 25.4 mm | Tighten the nut on the Bolt | 0.5 | unit | 1 | Repeat 4 | 4 | 2
2 | Reaction Tool <= 25.4 mm | Tighten the nut securing the Bolt in place | 0.3 | unit | 1 | Repeat 4 | 4 | 1.2
3 | Assemble, 1 kg, Line On Line | Place the Quick Release on the Steering Wheel | 0.13 | unit | 1 | None | 1 | 0.13
4 | Assemble, 1 kg, Line On Line | To place the washer and bolt in place | 0.13 | unit | 2 | Repeat 3 | 3 | 0.78
5 | Assemble, 1 kg, Line On Line | To place the washer and nut in place | 0.13 | unit | 2 | Repeat 3 | 3 | 0.78
6 | Hand - Start Only | To start tightening the nut | 0.12 | unit | 1 | Repeat 3 | 3 | 0.36
7 | Ratchet <= 25.4 mm | Tighten the nut on the Bolt | 0.75 | unit | 1 | Repeat 3 | 3 | 2.25
8 | Reaction Tool <= 25.4 mm | Tighten the nut securing the Bolt in place | 0.25 | unit | 1 | Repeat 3 | 3 | 0.75
9 | Assemble, 1 kg, Line On Line | To assemble the wheel on the QR shaft | 0.13 | unit | 1 | None | 1 | 0.13
[7 empty] | Sub Total | 9.12
ItemOrder | Fastener | Use | UnitCost | Size1 | Unit1 | Size2 | Unit2 | Quantity | Sub Total
1 | Bolt, Grade 12.9 | To fasten the QR on the steering wheel | 0.05 | 5 | mm | 20 | mm | 3 | 0.15
2 | Nut, Grade 8.8 (SAE 5) | To fasten the QR on the steering wheel | 0.02 | 5 | mm |  |  | 3 | 0.06
3 | Washer, Grade 8.8 (SAE 5) | To distribute the pressure evenly | 0.01 | 5 | mm |  |  | 6 | 0.06
[8 empty] | Sub Total | 0.27
ItemOrder | Tooling | Use | UnitCost | Unit | Quantity | PVF | FractionIncluded | Sub Total
[7 empty] | Sub Total | 0